## About
Cost Curve Generator
This Excel file allows you to generate a cost curve diagram, similar to the one generated
by the web interface. This file requires a regular installation of Excel and does not
require plug-ins nor macros.
Note that this tool is currently limited to displaying up to 25 policy groups.
(A policy group is a set of policies configured to be enabled or disabled together
in the CreateContributionTestScript.py Python script.)
Creating a Cost Curve from Existing Data
This file comes pre-loaded with data from one or more reference scenarios
that are included with the model. To visualize the cost curve for one of these
scenarios:
1. On the "Calculations" tab, enter the name of the tab containing the scenario data
in the cell under "Source Data Tab Name". Be sure the First Simulated Year is accurate.
2. To cause the cost curve to only consider abatement and costs from the first simulated
year up through a particular year before the end of the model run (such as 2030 or 2040),
enter that year in the cell under "Final Year in Cost Curve".
3. On the "Cost Curve" tab, use the filter in the "Cost per Ton" cell to sort from Smallest
to Largest.
Generating Data for a Cost Curve
To generate data for a cost curve (for example, to create one for your own custom
scenario):
1. Ensure the file OutputVarsToExport.lst contains only two lines. The first should be:
Output Cumulative Total CO2e Emissions
The second can be either of the following two options:
First Year NPV of CapEx and OpEx through This Year
Output First Year NPV of CapEx and OpEx through This Year with Revenue Neutral Taxes and Subsidies
2. Create a copy of CreateContributionTestScript.py and set up your scenario's policy settings in the
Python file. Don't forget to specify the implementation schedule file number, if you're using a non-default
policy implementation schedule.
3. In Python 3, run CreateContributionTestScript.py, to obtain a GeneratedContributionTestScript.cmd file.
4. In Vensim DSS, run the GeneratedContributionTestScript.cmd file. It produces a tab-separated values out
file called ContributionTestResults.tsv.
5. Copy the data from ContributionTestResult.tsv into a new tab in this file. Give the tab a descriptive
name. Then follow the directions above for "Creating a Cost Curve from Existing Data"

## Calculations
[6 empty] | This is the width of each box. |  |  |  | This is the height of each box.
Settings | Disabled Policy Group | Cumulative Emissions through User-Specified Year | Cumulative Abatement due to Disabled Policy Group | Remove Policy Groups Contributing Abatement Under Min Threshold | Scaled Cumulative Abatement due to Disabled Policy Group | Annual Average Scaled Cumulative Abatement due to Disabled Policy Group | NPV Cost through User-Specified Year | Change in NPV Cost due to Disabled Policy Group | Cost or Savings Attributable to This Policy Group | Cost or Savings per Ton Abated (in Dollars per Ton)
| None | 628.808 |  |  |  |  | -1192520000
Source Data Tab Name | EV Charger Deployment | 628.808 | 0 | exclude | exclude | exclude | -1235640000 | -43120000 | 43120000 | exclude
2.0.0-hk-Decarbonization | EV Range n Charging Time | 628.809 | 0.001 | exclude | exclude | exclude | -1192500000 | 20000 | -20000 | exclude
| EV Sales Mandate | 635.376 | 6.568 | 6.568 | 6.5783 | 0.19348 | -1064800000 | 127720000 | -127720000 | -19.4154
First simulated year | Vehicle Fuel Economy Standards | 632.787 | 3.979 | 3.979 | 3.9852 | 0.11721 | -1052220000 | 140300000 | -140300000 | -35.205
2017 | Transportation Demand Management | 629.161 | 0.353 | exclude | exclude | exclude | -842816000 | 349704000 | -349704000 | exclude
| Building Component Electrification | 635.489 | 6.681 | 6.681 | 6.6915 | 0.19681 | -945470000 | 247050000 | -247050000 | -36.9202
Final Year in Cost Curve | Building Energy Efficiency Standards | 682.841 | 54.033 | 54.033 | 54.1175 | 1.5917 | 246350000 | 1438870000 | -1438870000 | -26.5879
2050 | Contractor Training | 633.15 | 4.342 | 4.342 | 4.3488 | 0.12791 | -1049970000 | 142550000 | -142550000 | -32.7792
| Improved Labeling | 647.742 | 18.934 | 18.934 | 18.9636 | 0.55775 | -630286000 | 562234000 | -562234000 | -29.648
Min Abatement Threshold | Increased Retrofitting | 651.565 | 22.757 | 22.757 | 22.7926 | 0.67037 | -2145570000 | -953050000 | 953050000 | 41.814
0.3% | Ban New Power Plants | 628.808 | 0 | exclude | exclude | exclude | -1192520000 | 0 | 0 | exclude
| Carbon-free Electricity Standard | 630.63 | 1.822 | 1.822 | 1.8249 | 0.053672 | -1181970000 | 10550000 | -10550000 | -5.7813
Number of Years in Model Run | Electricity Imports and Exports | 707.734 | 78.926 | 78.926 | 79.0495 | 2.325 | -2194020000 | -1001500000 | 1001500000 | 12.6693
34 | Industry Energy Efficiency Standards | 633.711 | 4.903 | 4.903 | 4.9107 | 0.14443 | -1062530000 | 129990000 | -129990000 | -26.4709
| Carbon Capture and Sequestration | 700.034 | 71.226 | 71.226 | 71.3374 | 2.0982 | -1224010000 | -31490000 | 31490000 | 0.44142
| All | 903.408
Note on K2: Jeffrey Rissman: Note: Negative costs here indicate that the total scenario cost dropped when the policy group was disabled, so the policy group was costing money (had positive cost). Positive costs here indicate that the total scenario cost increased when the policy group was disabled, so the policy group was saving money (negative cost).
Note on L2: Jeffrey Rissman: In this column, negative values indicate savings and positive values indicate costs, which is how it should be graphed in the web app.

## Cost Curve
Policy | Abatement (metric tons) | Cost per Ton (currency/metric ton) | <–– Use the filter to sort "Cost per Ton" from Smallest to Largest
Building Component Electrification | 0.19681 | -36.9202
Vehicle Fuel Economy Standards | 0.11721 | -35.205
Contractor Training | 0.12791 | -32.7792
Improved Labeling | 0.55775 | -29.648
Building Energy Efficiency Standards | 1.5917 | -26.5879
Industry Energy Efficiency Standards | 0.14443 | -26.4709
EV Sales Mandate | 0.19348 | -19.4154
Carbon-free Electricity Standard | 0.053672 | -5.7813
Carbon Capture and Sequestration | 2.0982 | 0.44142
Electricity Imports and Exports | 2.325 | 12.6693
Increased Retrofitting | 0.67037 | 41.814
All
None
Ban New Power Plants | exclude | exclude
Transportation Demand Management | exclude | exclude
EV Range n Charging Time | exclude | exclude
EV Charger Deployment | exclude | exclude
Box width unit multiplier | The X axis of the cost curve is a "date" axis in Excel and can only show integer values. Therefore, we multiply the widths of all boxes by a fixed multiplier that is large enough to ensure that
100 | Excel's rounding of box widths to integer values doesn't drop boxes or introduce distortion. Note that a multiplier of 1000+ can cause Excel slowdowns, failure to update the graph, or crashes.
Cumulative Width | Building Component Electrification | Vehicle Fuel Economy Standards | Contractor Training | Improved Labeling | Building Energy Efficiency Standards | Industry Energy Efficiency Standards | EV Sales Mandate | Carbon-free Electricity Standard | Carbon Capture and Sequestration | Electricity Imports and Exports | Increased Retrofitting
0
0 | -36.9202
19.6807 | -36.9202
19.6807 |  | -35.205
31.402 |  | -35.205
31.402 |  |  | -32.7792
44.1926 |  |  | -32.7792
44.1926 |  |  |  | -29.648
99.9679 |  |  |  | -29.648
99.9679 |  |  |  |  | -26.5879
259.1372 |  |  |  |  | -26.5879
259.1372 | [5 empty] | -26.4709
273.5803 | [5 empty] | -26.4709
273.5803 | [6 empty] | -19.4154
292.9282 | [6 empty] | -19.4154
292.9282 | [7 empty] | -5.7813
298.2954 | [7 empty] | -5.7813
298.2954 | [8 empty] | 0.44142
508.1115 | [8 empty] | 0.44142
508.1115 | [9 empty] | 12.6693
740.61 | [9 empty] | 12.6693
740.61 | [10 empty] | 41.814
807.6471 | [10 empty] | 41.814
807.6471 | [11 empty] | #N/A
#N/A | [11 empty] | #N/A
#N/A | [12 empty] | #N/A
#N/A | [12 empty] | #N/A
#N/A | [13 empty] | #N/A
#N/A | [13 empty] | #N/A
#N/A | [14 empty] | #N/A
#N/A | [14 empty] | #N/A
#N/A | [15 empty] | #N/A
#N/A | [15 empty] | #N/A
#N/A | [16 empty] | #N/A
#N/A | [16 empty] | #N/A
#N/A | [17 empty] | #N/A
#N/A | [17 empty] | #N/A
#N/A | [18 empty] | #N/A
#N/A | [18 empty] | #N/A
#N/A | [19 empty] | #N/A
#N/A | [19 empty] | #N/A
#N/A | [20 empty] | #N/A
#N/A | [20 empty] | #N/A
#N/A | [21 empty] | #N/A
#N/A | [21 empty] | #N/A
#N/A | [22 empty] | #N/A
#N/A | [22 empty] | #N/A
#N/A | [23 empty] | #N/A
#N/A | [23 empty] | #N/A
#N/A | [24 empty] | #N/A
#N/A | [24 empty] | #N/A
#N/A

## 2.0.0-hk-Decarbonization
Time | DisabledPolicyGroup=None | DisabledPolicies=None | 2017 | 2018 | 2019 | 2020 | 2021 | 2022 | 2023 | 2024 | 2025 | 2026 | 2027 | 2028 | 2029 | 2030 | 2031 | 2032 | 2033 | 2034 | 2035 | 2036 | 2037 | 2038 | 2039 | 2040 | 2041 | 2042 | 2043 | 2044 | 2045 | 2046 | 2047 | 2048 | 2049 | 2050
Output Cumulative Total CO2e Emissions | DisabledPolicyGroup=None | DisabledPolicies=None | 37.4362 | 75.3317 | 113.185 | 147.555 | 181.511 | 214.635 | 247.175 | 279.042 | 305.125 | 330.856 | 356.109 | 380.988 | 405.497 | 428.808 | 449.287 | 468.912 | 487.001 | 504.138 | 516.408 | 527.99 | 538.94 | 549.254 | 558.919 | 567.936 | 576.108 | 583.712 | 590.783 | 597.337 | 603.367 | 608.985 | 614.291 | 619.346 | 624.044 | 628.808
Output First Year NPV of CapEx and OpEx through This Year with Revenue Neutral Taxes and Subsidies | DisabledPolicyGroup=None | DisabledPolicies=None | 0 | 0 | 0 | 91427100 | 175313000 | 248995000 | 311626000 | 362630000 | 401837000 | 422813000 | 430485000 | 423915000 | 403406000 | 368406000 | 318327000 | 253520000 | 176732000 | 90744400 | 68373900 | 35317500 | -5083810 | -52103700 | -106999000 | -167170000 | -234721000 | -307305000 | -385023000 | -469019000 | -557139000 | -649297000 | -784845000 | -920268000 | -1056900000 | -1192520000
Output Cumulative Total CO2e Emissions | DisabledPolicyGroup=EV Charger Deployment | DisabledPolicies=Electric Vehicle Charger Deployment | 37.4362 | 75.3317 | 113.185 | 147.555 | 181.511 | 214.635 | 247.175 | 279.042 | 305.125 | 330.856 | 356.109 | 380.988 | 405.497 | 428.808 | 449.287 | 468.912 | 487.001 | 504.138 | 516.408 | 527.99 | 538.94 | 549.254 | 558.919 | 567.936 | 576.108 | 583.712 | 590.783 | 597.337 | 603.367 | 608.985 | 614.291 | 619.346 | 624.044 | 628.808
Output First Year NPV of CapEx and OpEx through This Year with Revenue Neutral Taxes and Subsidies | DisabledPolicyGroup=EV Charger Deployment | DisabledPolicies=Electric Vehicle Charger Deployment | 0 | 0 | 0 | 89445400 | 171395000 | 243184000 | 303967000 | 353165000 | 390619000 | 409871000 | 415869000 | 407663000 | 385557000 | 349007000 | 297413000 | 231144000 | 152929000 | 65538000 | 41805300 | 7410350 | -34282700 | -82571800 | -138700000 | -200073000 | -268787000 | -342498000 | -421311000 | -506370000 | -595516000 | -688675000 | -825208000 | -961580000 | -1099130000 | -1235640000
Output Cumulative Total CO2e Emissions | DisabledPolicyGroup=EV Range n Charging Time | DisabledPolicies=Electric Vehicle Range n Charging Time | 37.4362 | 75.3317 | 113.185 | 147.555 | 181.511 | 214.635 | 247.175 | 279.042 | 305.125 | 330.856 | 356.109 | 380.988 | 405.497 | 428.808 | 449.287 | 468.912 | 487.001 | 504.138 | 516.408 | 527.99 | 538.94 | 549.254 | 558.919 | 567.936 | 576.108 | 583.712 | 590.783 | 597.337 | 603.367 | 608.985 | 614.291 | 619.346 | 624.044 | 628.809
Output First Year NPV of CapEx and OpEx through This Year with Revenue Neutral Taxes and Subsidies | DisabledPolicyGroup=EV Range n Charging Time | DisabledPolicies=Electric Vehicle Range n Charging Time | 0 | 0 | 0 | 91414300 | 175300000 | 248982000 | 311613000 | 362629000 | 401836000 | 422812000 | 430483000 | 423923000 | 403414000 | 368414000 | 318344000 | 253547000 | 176759000 | 90745900 | 68359000 | 35302600 | -5090980 | -52118400 | -107007000 | -167170000 | -234715000 | -307298000 | -385010000 | -469013000 | -557120000 | -649278000 | -784826000 | -920249000 | -1056880000 | -1192500000
Output Cumulative Total CO2e Emissions | DisabledPolicyGroup=EV Sales Mandate | DisabledPolicies=Electric Vehicle Sales Mandate - Passenger LDVs, Electric Vehicle Sales Mandate - Freight LDVs, Electric Vehicle Sales Mandate - Passenger HDVs, Electric Vehicle Sales Mandate - Passenger Motorbikes, Electric Vehicle Sales Mandate - Freight Motorbikes | 37.4362 | 75.3317 | 113.185 | 147.556 | 181.532 | 214.679 | 247.248 | 279.15 | 305.408 | 331.331 | 356.795 | 381.908 | 406.673 | 430.259 | 450.954 | 470.795 | 489.174 | 506.612 | 519.169 | 531.037 | 542.271 | 552.865 | 562.808 | 572.1 | 580.543 | 588.413 | 595.743 | 602.551 | 608.828 | 614.685 | 620.222 | 625.497 | 630.405 | 635.376
Output First Year NPV of CapEx and OpEx through This Year with Revenue Neutral Taxes and Subsidies | DisabledPolicyGroup=EV Sales Mandate | DisabledPolicies=Electric Vehicle Sales Mandate - Passenger LDVs, Electric Vehicle Sales Mandate - Freight LDVs, Electric Vehicle Sales Mandate - Passenger HDVs, Electric Vehicle Sales Mandate - Passenger Motorbikes, Electric Vehicle Sales Mandate - Freight Motorbikes | 0 | 0 | 0 | 89713900 | 169367000 | 236794000 | 293412000 | 338577000 | 373736000 | 389273000 | 394127000 | 387688000 | 370041000 | 340273000 | 297195000 | 242728000 | 177058000 | 100723000 | 88183400 | 64424900 | 33027400 | -5476180 | -52205700 | -105042000 | -165130000 | -230241000 | -300781000 | -377576000 | -458796000 | -544349000 | -673710000 | -803281000 | -934282000 | -1064800000
Output Cumulative Total CO2e Emissions | DisabledPolicyGroup=Vehicle Fuel Economy Standards | DisabledPolicies=Fuel Economy Standard - Passenger LDVs, Fuel Economy Standard - Freight LDVs, Fuel Economy Standard - Passenger HDVs, Fuel Economy Standard - Freight HDVs, Fuel Economy Standard - Passenger Motorbikes, Fuel Economy Standard - Freight Motorbikes | 37.4362 | 75.3317 | 113.185 | 147.56 | 181.533 | 214.686 | 247.271 | 279.203 | 305.369 | 331.204 | 356.578 | 381.596 | 406.26 | 429.743 | 450.408 | 470.23 | 488.526 | 505.877 | 518.36 | 530.15 | 541.299 | 551.801 | 561.641 | 570.818 | 579.138 | 586.875 | 594.068 | 600.733 | 606.868 | 612.584 | 617.986 | 623.135 | 627.927 | 632.787
Output First Year NPV of CapEx and OpEx through This Year with Revenue Neutral Taxes and Subsidies | DisabledPolicyGroup=Vehicle Fuel Economy Standards | DisabledPolicies=Fuel Economy Standard - Passenger LDVs, Fuel Economy Standard - Freight LDVs, Fuel Economy Standard - Passenger HDVs, Fuel Economy Standard - Freight HDVs, Fuel Economy Standard - Passenger Motorbikes, Fuel Economy Standard - Freight Motorbikes | 0 | 0 | 0 | 91312000 | 175409000 | 249512000 | 313197000 | 366064000 | 407852000 | 432072000 | 444151000 | 442698000 | 427912000 | 399381000 | 356137000 | 298692000 | 229844000 | 151895000 | 137558000 | 112421000 | 79809600 | 39924200 | -8219810 | -62196100 | -124236000 | -191995000 | -265438000 | -345648000 | -430403000 | -519508000 | -652235000 | -785009000 | -919092000 | -1052220000
Output Cumulative Total CO2e Emissions | DisabledPolicyGroup=Transportation Demand Management | DisabledPolicies=Transportation Demand Management - Passengers, Transportation Demand Management - Freight | 37.4362 | 75.3317 | 113.185 | 147.562 | 181.532 | 214.673 | 247.233 | 279.122 | 305.227 | 330.98 | 356.253 | 381.152 | 405.677 | 429.003 | 449.489 | 469.12 | 487.215 | 504.357 | 516.624 | 528.204 | 539.153 | 549.467 | 559.134 | 568.154 | 576.331 | 583.94 | 591.019 | 597.583 | 603.626 | 609.261 | 614.588 | 619.669 | 624.397 | 629.161
Output First Year NPV of CapEx and OpEx through This Year with Revenue Neutral Taxes and Subsidies | DisabledPolicyGroup=Transportation Demand Management | DisabledPolicies=Transportation Demand Management - Passengers, Transportation Demand Management - Freight | 0 | 0 | 0 | 92628900 | 178886000 | 255520000 | 322644000 | 378772000 | 423768000 | 450912000 | 465632000 | 466702000 | 454414000 | 428376000 | 387662000 | 332764000 | 266702000 | 191864000 | 181491000 | 160943000 | 133661000 | 100459000 | 60146100 | 15075000 | -36944400 | -93667400 | -155288000 | -222824000 | -294146000 | -369354000 | -487709000 | -605697000 | -724675000 | -842816000
Output Cumulative Total CO2e Emissions | DisabledPolicyGroup=Building Component Electrification | DisabledPolicies=Building Component Electrification - Urban Residential Appliances, Building Component Electrification - Urban Residential Other Components, Building Component Electrification - Rural Residential Appliances, Building Component Electrification - Rural Residential Other Components, Building Component Electrification - Commercial Appliances, Building Component Electrification - Commercial Other Components | 37.4362 | 75.3317 | 113.185 | 147.555 | 181.514 | 214.64 | 247.184 | 279.059 | 305.279 | 331.154 | 356.56 | 381.603 | 406.288 | 429.788 | 450.375 | 470.12 | 488.392 | 505.718 | 518.206 | 530.024 | 541.225 | 551.805 | 561.752 | 571.063 | 579.546 | 587.472 | 594.877 | 601.777 | 608.162 | 614.148 | 619.83 | 625.267 | 630.359 | 635.489
Output First Year NPV of CapEx and OpEx through This Year with Revenue Neutral Taxes and Subsidies | DisabledPolicyGroup=Building Component Electrification | DisabledPolicies=Building Component Electrification - Urban Residential Appliances, Building Component Electrification - Urban Residential Other Components, Building Component Electrification - Rural Residential Appliances, Building Component Electrification - Rural Residential Other Components, Building Component Electrification - Commercial Appliances, Building Component Electrification - Commercial Other Components | 0 | 0 | 0 | 91542100 | 175763000 | 250096000 | 313769000 | 366295000 | 407663000 | 428917000 | 438055000 | 434079000 | 417244000 | 386906000 | 342415000 | 286100000 | 218375000 | 140172000 | 126558000 | 103445000 | 73571300 | 37568500 | -5734060 | -53934000 | -109067000 | -168932000 | -233662000 | -304394000 | -379068000 | -457554000 | -579335000 | -700943000 | -823600000 | -945470000
Output Cumulative Total CO2e Emissions | DisabledPolicyGroup=Building Energy Efficiency Standards | DisabledPolicies=Building Energy Efficiency Standards - Urban Residential Cooling and Ventilation, Building Energy Efficiency Standards - Urban Residential Envelope, Building Energy Efficiency Standards - Urban Residential Lighting, Building Energy Efficiency Standards - Urban Residential Appliances, Building Energy Efficiency Standards - Urban Residential Other Components, Building Energy Efficiency Standards - Rural Residential Cooling and Ventilation, Building Energy Efficiency Standards - Rural Residential Envelope, Building Energy Efficiency Standards - Rural Residential Lighting, Building Energy Efficiency Standards - Rural Residential Appliances, Building Energy Efficiency Standards - Rural Residential Other Components, Building Energy Efficiency Standards - Commercial Cooling and Ventilation, Building Energy Efficiency Standards - Commercial Envelope, Building Energy Efficiency Standards - Commercial Lighting, Building Energy Efficiency Standards - Commercial Appliances, Building Energy Efficiency Standards - Commercial Other Components | 37.4362 | 75.3317 | 113.185 | 147.566 | 181.559 | 214.756 | 247.422 | 279.479 | 305.772 | 331.794 | 357.429 | 382.796 | 407.912 | 431.953 | 453.158 | 473.666 | 492.806 | 511.162 | 524.861 | 538.054 | 550.809 | 563.117 | 574.977 | 586.381 | 597.14 | 607.529 | 617.595 | 627.351 | 636.789 | 646.075 | 655.273 | 664.447 | 673.492 | 682.841
Output First Year NPV of CapEx and OpEx through This Year with Revenue Neutral Taxes and Subsidies | DisabledPolicyGroup=Building Energy Efficiency Standards | DisabledPolicies=Building Energy Efficiency Standards - Urban Residential Cooling and Ventilation, Building Energy Efficiency Standards - Urban Residential Envelope, Building Energy Efficiency Standards - Urban Residential Lighting, Building Energy Efficiency Standards - Urban Residential Appliances, Building Energy Efficiency Standards - Urban Residential Other Components, Building Energy Efficiency Standards - Rural Residential Cooling and Ventilation, Building Energy Efficiency Standards - Rural Residential Envelope, Building Energy Efficiency Standards - Rural Residential Lighting, Building Energy Efficiency Standards - Rural Residential Appliances, Building Energy Efficiency Standards - Rural Residential Other Components, Building Energy Efficiency Standards - Commercial Cooling and Ventilation, Building Energy Efficiency Standards - Commercial Envelope, Building Energy Efficiency Standards - Commercial Lighting, Building Energy Efficiency Standards - Commercial Appliances, Building Energy Efficiency Standards - Commercial Other Components | 0 | 0 | 0 | 91465400 | 175935000 | 251195000 | 316880000 | 372871000 | 419291000 | 450439000 | 471313000 | 481355000 | 481169000 | 470229000 | 448459000 | 419746000 | 382675000 | 340362000 | 366220000 | 385931000 | 402353000 | 416149000 | 425795000 | 433752000 | 437545000 | 439300000 | 438983000 | 435178000 | 429737000 | 423109000 | 376153000 | 331471000 | 287515000 | 246350000
Output Cumulative Total CO2e Emissions | DisabledPolicyGroup=Contractor Training | DisabledPolicies=Contractor Training | 37.4362 | 75.3317 | 113.185 | 147.567 | 181.55 | 214.714 | 247.309 | 279.244 | 305.391 | 331.2 | 356.543 | 381.523 | 406.145 | 429.584 | 450.138 | 469.853 | 488.094 | 505.389 | 517.855 | 529.634 | 540.781 | 551.293 | 561.155 | 570.368 | 578.737 | 586.536 | 593.802 | 600.55 | 606.773 | 612.582 | 618.079 | 623.323 | 628.209 | 633.15
Output First Year NPV of CapEx and OpEx through This Year with Revenue Neutral Taxes and Subsidies | DisabledPolicyGroup=Contractor Training | DisabledPolicies=Contractor Training | 0 | 0 | 0 | 91951300 | 176892000 | 252116000 | 316772000 | 370275000 | 412416000 | 436818000 | 448336000 | 445975000 | 430091000 | 400066000 | 355206000 | 297896000 | 228221000 | 147567000 | 131293000 | 104834000 | 70837500 | 30035900 | -18830000 | -73160200 | -135056000 | -202174000 | -274587000 | -353464000 | -436644000 | -524041000 | -655001000 | -786004000 | -918377000 | -1049970000
Output Cumulative Total CO2e Emissions | DisabledPolicyGroup=Improved Labeling | DisabledPolicies=Improved Labeling | 37.4362 | 75.3317 | 113.185 | 147.604 | 181.648 | 214.925 | 247.685 | 279.836 | 306.23 | 332.332 | 358.012 | 383.376 | 408.43 | 432.343 | 453.412 | 473.694 | 492.494 | 510.366 | 523.422 | 535.794 | 547.536 | 558.645 | 569.106 | 578.92 | 587.89 | 596.292 | 604.162 | 611.514 | 618.341 | 624.755 | 630.855 | 636.703 | 642.192 | 647.742
Output First Year NPV of CapEx and OpEx through This Year with Revenue Neutral Taxes and Subsidies | DisabledPolicyGroup=Improved Labeling | DisabledPolicies=Improved Labeling | 0 | 0 | 0 | 90161300 | 175413000 | 253385000 | 322650000 | 382606000 | 433161000 | 467414000 | 490409000 | 501148000 | 499815000 | 485650000 | 458282000 | 419499000 | 369587000 | 310216000 | 314730000 | 308077000 | 293194000 | 270852000 | 239835000 | 202763000 | 157548000 | 106543000 | 49710200 | -14077700 | -82706300 | -156023000 | -273401000 | -391265000 | -510965000 | -630286000
Output Cumulative Total CO2e Emissions | DisabledPolicyGroup=Increased Retrofitting | DisabledPolicies=Retrofit Existing Buildings - Urban Residential, Retrofit Existing Buildings - Rural Residential, Retrofit Existing Buildings - Commercial | 37.4362 | 75.3317 | 113.185 | 147.604 | 181.648 | 214.925 | 247.685 | 279.835 | 306.214 | 332.297 | 357.956 | 383.294 | 408.317 | 432.198 | 453.174 | 473.341 | 492.08 | 509.911 | 522.954 | 535.356 | 547.172 | 558.399 | 569.023 | 579.043 | 588.265 | 596.963 | 605.177 | 612.919 | 620.179 | 627.096 | 633.655 | 639.904 | 645.737 | 651.565
Output First Year NPV of CapEx and OpEx through This Year with Revenue Neutral Taxes and Subsidies | DisabledPolicyGroup=Increased Retrofitting | DisabledPolicies=Retrofit Existing Buildings - Urban Residential, Retrofit Existing Buildings - Rural Residential, Retrofit Existing Buildings - Commercial | 0 | 0 | 0 | 3899490 | 5264900 | 1661570 | -8400680 | -25621700 | -50171400 | -88910900 | -136969000 | -195497000 | -264295000 | -344141000 | -435700000 | -535363000 | -645217000 | -763611000 | -815401000 | -874878000 | -939459000 | -1008520000 | -1083410000 | -1161650000 | -1245400000 | -1332430000 | -1422820000 | -1517880000 | -1615610000 | -1715730000 | -1819300000 | -1925240000 | -2034750000 | -2145570000
Output Cumulative Total CO2e Emissions | DisabledPolicyGroup=Ban New Power Plants | DisabledPolicies=Ban New Power Plants - Hard Coal | 37.4362 | 75.3317 | 113.185 | 147.555 | 181.511 | 214.635 | 247.175 | 279.042 | 305.125 | 330.856 | 356.109 | 380.988 | 405.497 | 428.808 | 449.287 | 468.912 | 487.001 | 504.138 | 516.408 | 527.99 | 538.94 | 549.254 | 558.919 | 567.936 | 576.108 | 583.712 | 590.783 | 597.337 | 603.367 | 608.985 | 614.291 | 619.346 | 624.044 | 628.808
Output First Year NPV of CapEx and OpEx through This Year with Revenue Neutral Taxes and Subsidies | DisabledPolicyGroup=Ban New Power Plants | DisabledPolicies=Ban New Power Plants - Hard Coal | 0 | 0 | 0 | 91427100 | 175313000 | 248995000 | 311626000 | 362630000 | 401837000 | 422813000 | 430485000 | 423915000 | 403406000 | 368406000 | 318327000 | 253520000 | 176732000 | 90744400 | 68373900 | 35317500 | -5083810 | -52103700 | -106999000 | -167170000 | -234721000 | -307305000 | -385023000 | -469019000 | -557139000 | -649297000 | -784845000 | -920268000 | -1056900000 | -1192520000
Output Cumulative Total CO2e Emissions | DisabledPolicyGroup=Carbon-free Electricity Standard | DisabledPolicies=Carbon-free Electricity Standard | 37.4362 | 75.3317 | 113.185 | 147.591 | 181.609 | 214.844 | 247.546 | 279.621 | 305.721 | 331.489 | 356.795 | 381.747 | 406.347 | 429.77 | 450.233 | 469.844 | 487.977 | 505.155 | 517.476 | 529.108 | 540.109 | 550.473 | 560.188 | 569.255 | 577.478 | 585.133 | 592.254 | 598.858 | 604.938 | 610.606 | 615.963 | 621.067 | 625.816 | 630.63
Output First Year NPV of CapEx and OpEx through This Year with Revenue Neutral Taxes and Subsidies | DisabledPolicyGroup=Carbon-free Electricity Standard | DisabledPolicies=Carbon-free Electricity Standard | 0 | 0 | 0 | 91823400 | 175734000 | 249633000 | 312346000 | 363475000 | 400752000 | 422949000 | 431546000 | 425702000 | 405820000 | 371372000 | 320923000 | 258377000 | 183217000 | 96958600 | 74547100 | 41721700 | 1591170 | -45150900 | -99747600 | -159614000 | -226849000 | -299119000 | -376526000 | -460208000 | -548023000 | -639872000 | -775132000 | -910270000 | -1046630000 | -1181970000
Output Cumulative Total CO2e Emissions | DisabledPolicyGroup=Electricity Imports and Exports | DisabledPolicies=Change Electricity Imports | 37.4362 | 75.3317 | 113.185 | 147.555 | 181.511 | 214.635 | 247.175 | 279.042 | 305.125 | 330.856 | 356.109 | 380.988 | 405.497 | 428.808 | 449.287 | 468.912 | 487.001 | 504.138 | 521 | 537.22 | 552.856 | 567.901 | 582.344 | 596.186 | 609.229 | 621.749 | 633.782 | 645.344 | 656.428 | 667.133 | 677.573 | 687.807 | 697.73 | 707.734
Output First Year NPV of CapEx and OpEx through This Year with Revenue Neutral Taxes and Subsidies | DisabledPolicyGroup=Electricity Imports and Exports | DisabledPolicies=Change Electricity Imports | 0 | 0 | 0 | 91427100 | 175313000 | 248995000 | 311626000 | 362630000 | 401837000 | 422813000 | 430485000 | 423915000 | 403406000 | 368406000 | 318327000 | 253520000 | 176732000 | 90744400 | -4145550 | -108063000 | -217981000 | -333184000 | -454941000 | -580661000 | -712472000 | -848044000 | -987480000 | -1131960000 | -1279340000 | -1429650000 | -1622170000 | -1813390000 | -2004660000 | -2194020000
Output Cumulative Total CO2e Emissions | DisabledPolicyGroup=Industry Energy Efficiency Standards | DisabledPolicies=Industry Energy Efficiency Standards - Other Industries | 37.4362 | 75.3317 | 113.185 | 147.57 | 181.557 | 214.725 | 247.326 | 279.266 | 305.419 | 331.232 | 356.578 | 381.56 | 406.181 | 429.616 | 450.166 | 469.866 | 488.096 | 505.378 | 517.82 | 529.582 | 540.72 | 551.231 | 561.099 | 570.328 | 578.72 | 586.551 | 593.856 | 600.651 | 606.929 | 612.8 | 618.367 | 623.688 | 628.66 | 633.711
Output First Year NPV of CapEx and OpEx through This Year with Revenue Neutral Taxes and Subsidies | DisabledPolicyGroup=Industry Energy Efficiency Standards | DisabledPolicies=Industry Energy Efficiency Standards - Other Industries | 0 | 0 | 0 | 91887300 | 176729000 | 251833000 | 316325000 | 369578000 | 411377000 | 435340000 | 446297000 | 443259000 | 426562000 | 395586000 | 349626000 | 290962000 | 219668000 | 137484000 | 119430000 | 91297100 | 55931500 | 14033400 | -35663700 | -90567300 | -152799000 | -220045000 | -292400000 | -371018000 | -453764000 | -540557000 | -670769000 | -800872000 | -932225000 | -1062530000
Output Cumulative Total CO2e Emissions | DisabledPolicyGroup=Carbon Capture and Sequestration | DisabledPolicies=Carbon Capture and Sequestration | 37.4362 | 75.3317 | 113.185 | 147.555 | 181.511 | 214.635 | 247.175 | 279.042 | 305.125 | 330.856 | 356.109 | 380.988 | 405.497 | 429.613 | 451.329 | 472.669 | 492.989 | 512.869 | 527.16 | 541.097 | 554.702 | 567.971 | 580.895 | 593.474 | 605.594 | 617.353 | 628.778 | 639.873 | 650.616 | 661.014 | 671.154 | 681.076 | 690.661 | 700.034
Output First Year NPV of CapEx and OpEx through This Year with Revenue Neutral Taxes and Subsidies | DisabledPolicyGroup=Carbon Capture and Sequestration | DisabledPolicies=Carbon Capture and Sequestration | 0 | 0 | 0 | 91427100 | 175313000 | 248995000 | 311626000 | 362630000 | 401837000 | 422813000 | 430485000 | 423915000 | 403406000 | 368406000 | 317985000 | 252201000 | 174098000 | 86496200 | 62246400 | 27524800 | -14423500 | -63050600 | -119609000 | -181485000 | -250823000 | -325255000 | -404859000 | -490704000 | -580638000 | -674562000 | -811819000 | -948851000 | -1087000000 | -1224010000
Output Cumulative Total CO2e Emissions | DisabledPolicyGroup=All | DisabledPolicies=All | 37.4362 | 75.3317 | 113.185 | 147.735 | 182.039 | 215.788 | 249.25 | 282.336 | 309.516 | 336.633 | 363.58 | 390.48 | 417.343 | 444.067 | 468.658 | 493.226 | 517.118 | 540.879 | 563.93 | 586.936 | 609.917 | 632.848 | 655.738 | 678.568 | 701.246 | 723.864 | 746.448 | 769.013 | 791.532 | 813.994 | 836.426 | 858.847 | 881.155 | 903.408
Output First Year NPV of CapEx and OpEx through This Year with Revenue Neutral Taxes and Subsidies | DisabledPolicyGroup=All | DisabledPolicies=All | 0 | 0 | 0 | 0 | 0 | 0 | 0 | 0 | 0 | 0 | 0 | 0 | 0 | 0 | 0 | 0 | 0 | 0 | 0 | 0 | 0 | 0 | 0 | 0 | 0 | 0 | 0 | 0 | 0 | 0 | 0 | 0 | 0 | 0