## About
BAU Expected Capacity Factors
Source: | Existing Capacity Factors, Except for Coal (and capacity factor for newly built Nuclear)
Energy Information Administration
2016
Electric Power Annual 2014
http://www.eia.gov/electricity/annual/
Tables 4.8.A and 4.8.B
Existing Capacity Factor for Hard Coal and Lignite
Energy Information Administration
2016
Forms 860 and 923
https://www.eia.gov/electricity/data/eia860/xls/eia8602015.zip & https://www.eia.gov/electricity/data/eia923/xls/f923_2016.zip
Form 860: 3_1_Generator_Y2015 (Operable tab) and Form 923: EIA923_Schedules_2_3_4_5_M_12_2016, (Page 1 Generator and Fuel Data tab)
Newly Built Target Electricity Capacity Factors (wind, solar PV, solar thermal)
Lazard
2015
Lazard's Levelized Cost of Energy Analysis - Version 9.0
https://www.lazard.com/media/2390/lazards-levelized-cost-of-energy-analysis-90.pdf
p.16-18 "Levelized Cost of Energy - Key Assumptions
Notes
For all sources other than nuclear, onshore/offshore wind, solar PV, we assume a 10% improvement in the
target capacity factor of new units relative to the observed capacity factor of existing units.
This is meant to account for improvements in efficiency (e.g. heat rate) that are likely to make the unit
more cost-effective to run, and therefore likely to increase the amount it is dispatched.
For onshore/offshore wind, solar PV, and solar thermal we take an average of Lazard's projected capacity factors for new units.
These types of plants tend to be limited by resources rather than dispatch cost.
For nuclear, we assume that new plants will operate at the same level of efficiency as existing plants,
as the primary cause for the difference between 100% and the observed capacity factor is due to maintenance
and outages rather than dispatch costs.
For coal we use data from Form 860 and Form 923 to develop separate capacity factors for lignite and
non-lignite coal plants.

## HK coal & gas
Capacities from Start Year Capacities sheet (in MW) | [5 empty] | Electricity Generation from PCM (ask for source)
| preexisting | preexisting nonretiring (not used in U.S. dataset) | newly built |  |  |  | Electricity generation
hard coal | 6108 | 0 | 0 |  |  |  | GWh | TJ | %
natural gas nonpeaker | 3735 | 0 | 0 |  |  | Coal | 21855.3144 | 78679.1318 | 62.17%
nuclear | 0 | 0 | 0 |  |  | Gas | 13298.6856 | 47875.2682 | 37.83%
hydro | 0.5 | 0 | 0 |  |  | Oil | 1 | 3.6 | 0.002845%
onshore wind | 0.8 | 0 | 0 |  |  | RE |  |  | 0%
solar PV | 4.8 | 0 | 0 |  |  | Nuclear | 0 | 0 | 0%
solar thermal | 0 | 0 | 0 |  |  | Waste to energy | 0 | 0 | 0%
biomass | 0 | 0 | 0 |  |  | 2. Imports of electricity from the mainland of China | 11621 | 41835.6
geothermal | 0 | 0 | 0 |  |  | Total: | 46776
petroleum (+diesel) | 300 | 0 | 0
natural gas peaker | 0 | 0 | 0
lignite | 0 | 0 | 0
offshore wind | 0 | 0 | 0
Capacity Factors 2016: |  |  |  | Capacity Factors 2020:
coal | 0.40846 |  |  | In 2020, the generation mix of HK is intended to be around 50% gas, 25% coal and 25% nuclear (imports)
gas | 0.40646 |  |  | Capacities in 2020: |  |  |  | fraction of generation:
oil | 0.00038052 |  |  | hard coal | 6108 |  |  | coal | 0.25
|  |  |  | natural gas nonpeaker | 4635 |  |  | gas | 0.5
Generation break down based on 2016 generation:
|  |  |  | coal | 11694
|  |  |  | gas | 23388
Capacity factors based on this:
|  |  |  | coal | 0.21855
|  |  |  | gas | 0.57602
Note: we found that using the capacity factors above, the coal generation is still too high in the model. We further reduce the coal capacity factor by 15% and increase gas by 20% to make up for the discrepancy.
|  |  |  | coal | 0.18577
|  |  |  | gas | 0.69123
Capacity Factors 2030:
According to HK2030+ plan, it seems like the generation mix is intended to be around 12.5% coal, 27.5% others (nuclear + renewable) and 60% gas
|  |  |  | Capacities in 2020: |  |  |  | fraction of generation:
|  |  |  | hard coal | 4708 |  |  | coal | 0.125
|  |  |  | natural gas nonpeaker | 5885 |  |  | gas | 0.6
Generation break down based on 2016 generation:
|  |  |  | coal | 5847
|  |  |  | gas | 28065.6
Capacity factors:
|  |  |  | coal | 0.14177
|  |  |  | gas | 0.54441
Note: we found that using the capacity factors above, the coal generation is still too high in the model. We further reduce the coal capacity factor by 25% and increase gas by 20% to make up for the discrepancy.
|  |  |  | coal | 0.10633
|  |  |  | gas | 0.65329

## Table 6.7.A
Table 6.7.A. Capacity Factors for Utility Scale Generators Primarily Using Fossil Fuels, January 2013-February 2017
| Coal | Natural Gas |  |  |  | Petroleum
Period |  | Natural Gas Fired Combined Cycle | Natural Gas Fired Combustion Turbine | Steam Turbine | Internal Combustion Engine | Steam Turbine | Petroleum Liquids Fired Combustion Turbine | Internal Combustion Engine
Annual Factors
2013 | 59.7% | 48.2% | 4.9% | 10.6% | 6.1% | 12.1% | 0.8% | 2.2%
2014 | 61% | 48.3% | 5.2% | 10.4% | 8.5% | 12.5% | 1.1% | 1.4%
2015 | 54.7% | 55.9% | 6.9% | 11.5% | 8.9% | 13.3% | 1.1% | 2.2%
2016 | 52.7% | 56% | 8.3% | 12.2% | NA | 10.8% | 1.3% | NA
Year 2015
January | 61.3% | 52.6% | 4.4% | 7.6% | 5.2% | 12.4% | 0.6% | 2.5%
February | 64.9% | 52.2% | 6.2% | 9.9% | 5.7% | 22.8% | 1.9% | 3.1%
March | 50.3% | 50.7% | 5.2% | 8.3% | 8.5% | 7.9% | 0.6% | 1.9%
April | 43.3% | 47.9% | 5.7% | 9.4% | 6.6% | 12% | 0.9% | 2.2%
May | 49.8% | 50.2% | 6.7% | 9.3% | 8.7% | 12.6% | 1.1% | 2%
June | 62.6% | 61.5% | 8.3% | 13.7% | 11.2% | 12% | 1% | 2%
July | 66.8% | 67.2% | 10.7% | 19.4% | 12.3% | 15.5% | 1.3% | 2.4%
August | 64.9% | 66.9% | 8.9% | 19% | 12.3% | 14.8% | 1.2% | 2.4%
Sept | 58.7% | 61.4% | 8.2% | 14.2% | 9.8% | 15.9% | 1.2% | 2.1%
October | 47% | 53.6% | 6.7% | 10.5% | 8.1% | 14.5% | 1% | 2.1%
November | 43.9% | 50.9% | 7% | 8.4% | 8.6% | 10.5% | 1.9% | 1.8%
December | 43.6% | 54.6% | 5% | 8.5% | 8.5% | 9.7% | 1.1% | 2%
Year 2016
January | 55.6% | 56.8% | 4.5% | 6.3% | NA | 9.4% | 0.5% | NA
February | 48.4% | 54.1% | 4.5% | 6.4% | NA | 9.9% | 0.5% | NA
March | 35.6% | 50.8% | 7.2% | 9.9% | NA | 8.3% | 1.3% | NA
April | 37.3% | 48.1% | 8.6% | 12.1% | NA | 9.1% | 1% | NA
May | 41.1% | 53.2% | 7.6% | 12.5% | NA | 10.6% | 1.3% | NA
June | 60.8% | 64.7% | 10% | 17.5% | NA | 12.5% | 1.5% | NA
July | 69.1% | 68.8% | 14.3% | 22.9% | NA | 16.1% | 2.5% | NA
August | 68.6% | 71.3% | 14.3% | 21.2% | NA | 14.3% | 3.1% | NA
Sept | 59.7% | 61.4% | 9.4% | 14.5% | NA | 12.2% | 1.4% | NA
October | 50.2% | 48.1% | 7.6% | 11.4% | NA | 8.2% | 1.1% | NA
November | 45.5% | 47% | 6.6% | 6% | NA | 9.3% | 0.7% | NA
December | 60.2% | 47.8% | 4.7% | 5.4% | NA | 9.4% | 0.6% | NA
Year 2017
January | 58.6% | 50.6% | 5.8% | 4.1% | NA | 10% | 1.4% | NA
February | 48.7% | 48.6% | 6.1% | 3.6% | NA | 8.9% | 1.8% | NA
Values for 2015 and prior years are final. Values for 2016 and 2017 are preliminary. NA = Not Available Sources: U.S. Energy Information Administration, Form EIA-923, Power Plant Operations Report; U.S. Energy Information Administration, Form EIA-860, 'Annual Electric Generator Report' and Form EIA-860M, 'Monthly Update to the Annual Electric Generator Report.'

## Table 6.7.B
Table 6.7.B. Capacity Factors for Utility Scale Generators Not Primarily Using Fossil Fuels, January 2013-February 2017
Period | Nuclear | Conventional Hydropower | Wind | Solar Photovoltaic | Solar Thermal | Landfill Gas and Muncipal Solid Waste | Other Biomass Including Wood | Geothermal
Annual Factors
2013 | 89.9% | 38.9% | 32.4% | NA | NA | 68.9% | 56.7% | 73.6%
2014 | 91.7% | 37.3% | 34% | 25.9% | 19.8% | 68.9% | 58.9% | 74%
2015 | 92.3% | 35.8% | 32.2% | 25.8% | 22.1% | 68.7% | 55.3% | 74.3%
2016 | 92.5% | 38% | 34.7% | 27.2% | 22.2% | 70.7% | 46.7% | 74.2%
Year 2015
January | 101.3% | 40.7% | 31.2% | 16.8% | 5% | 65.1% | 57.2% | 75.9%
February | 95.8% | 41.4% | 34.1% | 22.1% | 14.5% | 64.3% | 60% | 76.4%
March | 88% | 40.8% | 31.4% | 26.7% | 22.6% | 63% | 53.4% | 76.8%
April | 84.3% | 39.4% | 37.5% | 30.9% | 30.5% | 66.8% | 47.3% | 72.4%
May | 89.8% | 33.9% | 34.8% | 31.2% | 27% | 68.5% | 48.4% | 76.6%
June | 96.4% | 35.8% | 27.9% | 31.7% | 32.2% | 69.2% | 56.7% | 74.1%
July | 97.3% | 35.8% | 27.4% | 31.4% | 31.1% | 73.1% | 59.9% | 74.7%
August | 98.6% | 32.5% | 25.8% | 31.3% | 32.3% | 71.5% | 61.6% | 73.9%
Sept | 93.6% | 28.3% | 28.1% | 26.6% | 27.1% | 68.8% | 56.1% | 67.9%
October | 82.5% | 28.3% | 31.6% | 22.8% | 16.5% | 68.3% | 48.8% | 72.4%
November | 84.8% | 33.8% | 39% | 20.7% | 16.9% | 72.4% | 55.8% | 75.4%
December | 94.9% | 39.4% | 37.4% | 17.5% | 9.5% | 73% | 58.3% | 75.3%
Year 2016
January | 98.8% | 42.6% | 34.2% | 17.9% | 6.8% | 70.3% | 51.2% | 73.6%
February | 95.6% | 43.2% | 39.9% | 26.7% | 19.5% | 66% | 54% | 73.5%
March | 90.1% | 45.2% | 40.4% | 28% | 19.6% | 63.5% | 47.8% | 72.8%
April | 87.8% | 44.2% | 39.4% | 30.8% | 20.9% | 68.5% | 36.4% | 68.9%
May | 90.7% | 42.6% | 34.3% | 35% | 28.9% | 75.2% | 39% | 74.1%
June | 94.5% | 40.2% | 30.6% | 33.6% | 33.5% | 73.8% | 47.2% | 71.6%
July | 94.8% | 35.9% | 32% | 34.8% | 36.9% | 72.8% | 52.4% | 72.7%
August | 96.3% | 32.7% | 24.5% | 33.4% | 29.2% | 73.7% | 54.9% | 73.5%
Sept | 91.1% | 28.4% | 30.6% | 30.1% | 30.2% | 70.7% | 47.4% | 76.1%
October | 81.9% | 29.2% | 36.7% | 25.3% | 19.1% | 66.4% | 38% | 75.1%
November | 91.1% | 33.3% | 35.4% | 21.3% | 14.4% | 71.5% | 41.6% | 78.2%
December | 97% | 38.2% | 38.8% | 15.5% | 7% | 76.3% | 50.2% | 80.7%
Year 2017
January | 99% | 48.4% | 36.6% | 16.9% | 7.3% | 74.2% | 42.4% | 79.8%
February | 96% | 47.7% | 42.5% | 20% | 11.7% | 70.6% | 51.3% | 78.1%
Values for 2015 and prior years are final. Values for 2016 and 2017 are preliminary. NA = Not Available Notes: Solar Thermal Capacity Factors include generation from plants using concentrated solar power energy storage. Sources: U.S. Energy Information Administration, Form EIA-923, Power Plant Operations Report; U.S. Energy Information Administration, Form EIA-860, 'Annual Electric Generator Report' and Form EIA-860M, 'Monthly Update to the Annual Electric Generator Report.'

## EIA 860 & 923
EIA Form 860 | [6 empty] | EIA Form 923
Plant Code | Energy Source 1 | Lignite? | Sum of Nameplate Capacity (MW) | Sum of Summer Capacity (MW) | Plant Generation (MWh) | Include? | Plant Id | Reported Fuel Type Code | AER Fuel Type Code | Net Generation (Megawatthours) | YEAR
3 | BIT | 0 | 1192.5 | 1088.5 | 4278313.1 | 1 | 3 | BIT | COL | 4278313.1 | 2016
8 | BIT | 0 | 1166.7 | 1034 | 5481975.9 | 1 | 8 | BIT | COL | 5481975.9 | 2016
10 | BIT | 0 | 568.4 | 497 | 525671.21 | 1 | 10 | BIT | COL | 525671.21 | 2016
26 | BIT | 0 | 1768 | 1606 | 3774469.5 | 1 | 10 | SUB | COL | 0 | 2016
47 | BIT | 0 | 1350 | 1184 | 739246.85 | 1 | 26 | BIT | COL | 3774469.5 | 2016
51 | LIG | 1 | 720.7 | 641 | 3367664.6 | 1 | 47 | BIT | COL | 739246.85 | 2016
56 | BIT | 0 | 538 | 556 | 1470743.5 | 1 | 47 | SUB | COL | 0 | 2016
59 | SUB | 0 | 109.8 | 100 | 0 | 0 | 51 | LIG | COL | 3367664.6 | 2016
60 | SUB | 0 | 324.3 | 309 | 1251702.4 | 1 | 56 | BIT | COL | 1470743.5 | 2016
87 | SUB | 0 | 257 | 247 | 1298589.1 | 1 | 60 | SUB | COL | 1251702.4 | 2016
108 | SUB | 0 | 348.7 | 358.8 | 1580566.4 | 1 | 87 | SUB | COL | 1298589.1 | 2016
113 | SUB | 0 | 839.9 | 767 | 2427927.4 | 1 | 108 | SUB | COL | 1580566.4 | 2016
126 | BIT | 0 | 173.3 | 156 | 0 | 0 | 113 | BIT | COL | 0 | 2016
127 | SUB | 0 | 720 | 650 | 2485825.4 | 1 | 113 | SUB | COL | 2427927.4 | 2016
130 | BIT | 0 | 2390.1 | 2350 | 10119127 | 1 | 126 | BIT | COL | 0 | 2016
136 | BIT | 0 | 1471.8 | 1309 | 7555880.1 | 1 | 126 | SUB | COL | 0 | 2016
160 | SUB | 0 | 408 | 350 | 1909362.4 | 1 | 127 | SUB | COL | 2485825.4 | 2016
165 | SUB | 0 | 1134 | 1010 | 2287894.7 | 1 | 130 | BIT | COL | 10119127 | 2016
207 | BIT | 0 | 1358 | 1252 | 4904200.2 | 1 | 136 | BIT | COL | 7555880.1 | 2016
298 | SUB | 0 | 1849.8 | 1689 | 9101443.8 | 1 | 160 | BIT | COL | 654367.3 | 2016
384 | SUB | 0 | 1320 | 1036 | 1001298.4 | 1 | 160 | SUB | COL | 1254995.1 | 2016
469 | BIT | 0 | 380.8 | 352 | 1914120.1 | 1 | 165 | SUB | COL | 2287894.7 | 2016
470 | SUB | 0 | 1635.3 | 1410 | 8928928.9 | 1 | 207 | BIT | COL | 4904200.2 | 2016
477 | BIT | 0 | 191.7 | 184 | 1000513.6 | 1 | 298 | LIG | COL | 4361506.4 | 2016
492 | SUB | 0 | 257 | 254 | 1033063.5 | 1 | 298 | SUB | COL | 4739937.4 | 2016
508 | SUB | 0 | 43.5 | 40 | 0 | 0 | 384 | SUB | COL | 1001298.4 | 2016
511 | BIT | 0 | 3.7 | 3.8 | 0 | 0 | 469 | BIT | COL | 1914120.1 | 2016
525 | BIT | 0 | 465.4 | 446 | 2408504.5 | 1 | 470 | SUB | COL | 8928928.9 | 2016
527 | BIT | 0 | 113.8 | 100 | 222062.55 | 1 | 477 | BIT | COL | 1000513.6 | 2016
564 | BIT | 0 | 929 | 896 | 3894135.5 | 1 | 492 | BIT | COL | 0 | 2016
568 | SUB | 0 | 400 | 383.4 | 177370.48 | 1 | 492 | SUB | COL | 1033063.5 | 2016
594 | BIT | 0 | 445.5 | 410 | 479349.83 | 1 | 525 | BIT | COL | 2408504.5 | 2016
602 | BIT | 0 | 1370 | 1273 | 4711045.1 | 1 | 527 | BIT | COL | 222062.55 | 2016
628 | BIT | 0 | 2442.7 | 2291 | 8850365.5 | 1 | 546 | ANT | COL | 0 | 2016
641 | BIT | 0 | 1135.1 | 924 | 2585423.8 | 1 | 564 | BIT | COL | 3894135.5 | 2016
643 | BIT | 0 | 340 | 357 | 53165.685 | 1 | 568 | ANT | COL | 0 | 2016
645 | BIT | 0 | 1822.5 | 1602 | 6402196.1 | 1 | 568 | SUB | COL | 177370.48 | 2016
663 | BIT | 0 | 250.7 | 232 | 419943.44 | 1 | 594 | BIT | COL | 479349.83 | 2016
667 | BIT | 0 | 595 | 586 | 1220869.3 | 1 | 594 | SUB | COL | 0 | 2016
676 | BIT | 0 | 363.8 | 342 | 1326679.4 | 1 | 602 | BIT | COL | 4711045.1 | 2016
703 | BIT | 0 | 3498.6 | 3232 | 15813244 | 1 | 628 | BIT | COL | 8850365.5 | 2016
708 | BIT | 0 | 953 | 840 | 955034.05 | 1 | 641 | BIT | COL | 2585423.8 | 2016
727 | BIT | 0 | 163.2 | 155 | -1412.945 | 0 | 643 | BIT | COL | 53165.685 | 2016
753 | BIT | 0 | 12.5 | 10 | 0 | 0 | 645 | BIT | COL | 6402196.1 | 2016
856 | SUB | 0 | 644.3 | 555 | 2805607.2 | 1 | 663 | BIT | COL | 419943.44 | 2016
861 | SUB | 0 | 1005.4 | 895 | 4600292.437 | 1 | 667 | BIT | COL | 1220869.3 | 2016
874 | SUB | 0 | 360.4 | 314 | 153851.8 | 1 | 676 | BIT | COL | 1326679.4 | 2016
876 | SUB | 0 | 1319 | 1158 | 4280474.5 | 1 | 703 | BIT | COL | 15813244 | 2016
879 | SUB | 0 | 1785.6 | 1538 | 4541832 | 1 | 708 | BIT | COL | 955034.05 | 2016
883 | SUB | 0 | 681.7 | 689 | 1750590.1 | 1 | 727 | BIT | COL | -1412.945 | 2016
884 | SUB | 0 | 598.4 | 510 | 2105377.2 | 1 | 728 | BIT | COL | 0 | 2016
887 | SUB | 0 | 1099.8 | 948 | 2738293.8 | 1 | 856 | BIT | COL | 0 | 2016
889 | SUB | 0 | 1894.1 | 1778 | 9779273.5 | 1 | 856 | SUB | COL | 2805607.2 | 2016
891 | SUB | 0 | 488 | 431 | 2347827 | 1 | 861 | BIT | COL | 3330.037 | 2016
892 | SUB | 0 | 306.3 | 284 | 1431576.9 | 1 | 861 | SUB | COL | 4596962.4 | 2016
898 | SUB | 0 | 500.1 | 465 | 851767.21 | 1 | 874 | SUB | COL | 153851.8 | 2016
963 | BIT | 0 | 617.8 | 534 | 1768554.8 | 1 | 876 | SUB | COL | 4280474.5 | 2016
976 | BIT | 0 | 272 | 290 | 1650453.7 | 1 | 879 | BIT | COL | 0 | 2016
983 | BIT | 0 | 1303.8 | 1173 | 5023092.8 | 1 | 879 | SUB | COL | 4541832 | 2016
990 | BIT | 0 | 663 | 628 | 299799.85 | 1 | 883 | SUB | COL | 1750590.1 | 2016
991 | BIT | 0 | 301.6 | 257 | 103630.32 | 1 | 884 | SUB | COL | 2105377.2 | 2016
994 | BIT | 0 | 2146.7 | 1701.5 | 9214229.7 | 1 | 887 | SUB | COL | 2738293.8 | 2016
995 | BIT | 0 | 603.5 | 480 | 1746972.9 | 1 | 889 | SUB | COL | 9779273.5 | 2016
997 | SUB | 0 | 540 | 469 | 1682895.44 | 1 | 891 | BIT | COL | 0 | 2016
1001 | BIT | 0 | 1062 | 995 | 6053157.5 | 1 | 891 | SUB | COL | 2347827 | 2016
1008 | BIT | 0 | 300 | 280 | 317495.03 | 1 | 892 | SUB | COL | 1431576.9 | 2016
1010 | BIT | 0 | 860.2 | 668 | 511896.11 | 1 | 898 | SUB | COL | 851767.21 | 2016
1012 | BIT | 0 | 368.9 | 360 | 1098923.1 | 1 | 963 | BIT | COL | 1768554.8 | 2016
1024 | BIT | 0 | 24.1 | 23.2 | 0 | 0 | 976 | BIT | COL | 1650453.7 | 2016
1032 | BIT | 0 | 43 | 38.5 | 0 | 0 | 983 | BIT | COL | 5023092.8 | 2016
1040 | BIT | 0 | 93.9 | 99.7 | 0 | 0 | 983 | SUB | COL | 0 | 2016
1047 | SUB | 0 | 274.5 | 252.3 | 897374.61 | 1 | 990 | BIT | COL | 299799.85 | 2016
1048 | SUB | 0 | 218.5 | 102.4 | 0 | 0 | 991 | BIT | COL | 103630.32 | 2016
1082 | SUB | 0 | 922.5 | 813.6 | 0 | 0 | 994 | BIT | COL | 9214229.7 | 2016
1091 | SUB | 0 | 1080.3 | 918 | 1833607.8 | 1 | 995 | BIT | COL | 1746972.9 | 2016
1104 | SUB | 0 | 212 | 212.9 | 1116898 | 1 | 997 | BIT | COL | 400430.04 | 2016
1122 | SUB | 0 | 108.8 | 105.4 | 0 | 0 | 997 | SUB | COL | 1282465.4 | 2016
1131 | BIT | 0 | 16.5 | 15.7 | 0 | 0 | 1001 | BIT | COL | 6053157.5 | 2016
1167 | SUB | 0 | 275.5 | 212.5 | 0 | 0 | 1008 | BIT | COL | 317495.03 | 2016
1241 | SUB | 0 | 1578 | 1398.4 | 8360974.42 | 1 | 1010 | BIT | COL | 511896.11 | 2016
1250 | SUB | 0 | 517 | 474 | 2449527.3 | 1 | 1012 | BIT | COL | 1098923.1 | 2016
1252 | SUB | 0 | 82 | 72 | 278579 | 1 | 1047 | BIT | COL | 0 | 2016
1353 | BIT | 0 | 280.5 | 260 | 0 | 0 | 1047 | SUB | COL | 897374.61 | 2016
1355 | BIT | 0 | 757.1 | 682 | 1727530.7 | 1 | 1048 | SUB | COL | 0 | 2016
1356 | BIT | 0 | 2225.9 | 1919 | 11763004 | 1 | 1077 | BIT | COL | 0 | 2016
1364 | BIT | 0 | 1717.2 | 1465 | 7896836.7 | 1 | 1077 | SUB | COL | 0 | 2016
1374 | BIT | 0 | 445.3 | 398.7 | 1936660 | 1 | 1091 | SUB | COL | 1833607.8 | 2016
1378 | BIT | 0 | 1408 | 1230 | 9933475.4 | 1 | 1104 | SUB | COL | 1116898 | 2016
1378 | SUB | 0 | 1150.2 | 971 | 9933475.4 | 1 | 1241 | BIT | COL | 427951.32 | 2016
1379 | SUB | 0 | 1575 | 1206 | 6609631.6 | 1 | 1241 | SUB | COL | 7933023.1 | 2016
1381 | BIT | 0 | 602 | 443 | 0 | 0 | 1250 | SUB | COL | 2449527.3 | 2016
1382 | BIT | 0 | 405 | 312 | 1774968.5 | 1 | 1252 | SUB | COL | 278579 | 2016
1384 | BIT | 0 | 344 | 341 | 644236.53 | 1 | 1295 | SUB | COL | -1137.005 | 2016
1385 | BIT | 0 | 162 | 149 | -1143.887 | 0 | 1353 | BIT | COL | 0 | 2016
1393 | SUB | 0 | 614.6 | 550 | 0 | 0 | 1355 | BIT | COL | 1727530.7 | 2016
1552 | SUB | 0 | 399.8 | 385 | 350411.29 | 1 | 1356 | BIT | COL | 11763004 | 2016
1554 | BIT | 0 | 495 | 423 | 1112805.4 | 1 | 1356 | SUB | COL | 0 | 2016
1571 | BIT | 0 | 728 | 667 | 1313314.9 | 1 | 1364 | BIT | COL | 7896836.7 | 2016
1572 | BIT | 0 | 588 | 519 | 543303.21 | 1 | 1374 | BIT | COL | 1936660 | 2016
1573 | BIT | 0 | 1252 | 1205 | 4737638.9 | 1 | 1378 | BIT | COL | 9933475.4 | 2016
1619 | BIT | 0 | 1124.6 | 1071 | 1874931.7 | 1 | 1378 | SUB | COL | 0 | 2016
1695 | SUB | 0 | 312.6 | 312 | 539345.021 | 1 | 1379 | BIT | COL | 0 | 2016
1702 | SUB | 0 | 544 | 498 | 2066767.76 | 1 | 1379 | SUB | COL | 6609631.6 | 2016
1710 | SUB | 0 | 1560.8 | 1419 | 6454794.683 | 1 | 1382 | BIT | COL | 1774968.5 | 2016
1720 | SUB | 0 | 312.6 | 303 | 417682.276 | 1 | 1384 | BIT | COL | 644236.53 | 2016
1723 | SUB | 0 | 345.4 | 319 | 419169.02 | 1 | 1385 | BIT | COL | -1143.887 | 2016
1733 | SUB | 0 | 3279.6 | 3066 | 13449430.1 | 1 | 1552 | BIT | COL | 71272.63 | 2016
1743 | SUB | 0 | 1547 | 1367 | 3636864.43 | 1 | 1552 | SUB | COL | 279138.66 | 2016
1745 | SUB | 0 | 655.5 | 630 | 1958385.08 | 1 | 1554 | BIT | COL | 1112805.4 | 2016
1769 | SUB | 0 | 450 | 344 | 1818174.1 | 1 | 1554 | SUB | COL | 0 | 2016
1771 | BIT | 0 | 23 | 26 | 0 | 0 | 1571 | BIT | COL | 1313314.9 | 2016
1825 | BIT | 0 | 80 | 63.2 | 0 | 0 | 1572 | BIT | COL | 543303.21 | 2016
1830 | BIT | 0 | 62.8 | 58 | 0 | 0 | 1573 | BIT | COL | 4737638.9 | 2016
1831 | SUB | 0 | 331 | 253.4 | 538943.5 | 1 | 1619 | BIT | COL | 1874931.7 | 2016
1832 | SUB | 0 | 154.7 | 154.5 | 0 | 0 | 1642 | BIT | COL | 0 | 2016
1843 | BIT | 0 | 33.5 | 31.1 | 0 | 0 | 1695 | BIT | COL | 11240.061 | 2016
1843 | SUB | 0 | 44 | 41 | 0 | 0 | 1695 | SUB | COL | 528104.96 | 2016
1866 | BIT | 0 | 11.5 | 10.5 | 0 | 0 | 1702 | BIT | COL | 149768.76 | 2016
1893 | SUB | 0 | 1072.5 | 1081.6 | 7440690.6 | 1 | 1702 | SUB | COL | 1916999 | 2016
1915 | SUB | 0 | 598.4 | 511 | 2707114.4 | 1 | 1710 | BIT | COL | 37117.983 | 2016
1943 | SUB | 0 | 129.4 | 138 | 0 | 0 | 1710 | SUB | COL | 6417676.7 | 2016
2076 | SUB | 0 | 212.8 | 198 | 1084489.038 | 1 | 1720 | BIT | COL | -0.094 | 2016
2079 | SUB | 0 | 594.3 | 564 | 2583399.5 | 1 | 1720 | SUB | COL | 417682.37 | 2016
2080 | SUB | 0 | 564 | 510 | 721378.73 | 1 | 1723 | BIT | COL | 0 | 2016
2094 | SUB | 0 | 524 | 461 | 1333132.567 | 1 | 1723 | SUB | COL | 419169.02 | 2016
2098 | SUB | 0 | 90 | 96.3 | 0 | 0 | 1733 | BIT | COL | 2359384.1 | 2016
2103 | SUB | 0 | 2389.4 | 2372 | 14778193 | 1 | 1733 | SUB | COL | 11090046 | 2016
2104 | SUB | 0 | 923 | 833 | 1623548.9 | 1 | 1743 | BIT | COL | 329943.13 | 2016
2107 | SUB | 0 | 1099.4 | 972 | 4546104.17 | 1 | 1743 | SUB | COL | 3306921.3 | 2016
2123 | BIT | 0 | 38.5 | 38.5 | 0 | 0 | 1745 | BIT | COL | 264110.88 | 2016
2144 | BIT | 0 | 22.5 | 21.8 | 0 | 0 | 1745 | SUB | COL | 1694274.2 | 2016
2161 | SUB | 0 | 253 | 236 | 0 | 0 | 1769 | BIT | COL | 0 | 2016
2167 | SUB | 0 | 1300 | 1154 | 6756338.4 | 1 | 1769 | SUB | COL | 1818174.1 | 2016
2168 | SUB | 0 | 1181.7 | 1133 | 7114520.8 | 1 | 1831 | SUB | COL | 538943.5 | 2016
2171 | BIT | 0 | 46 | 38 | 0 | 0 | 1866 | BIT | COL | 0 | 2016
2240 | SUB | 0 | 130 | 120 | 434375.78 | 1 | 1893 | SUB | COL | 7440690.6 | 2016
2277 | SUB | 0 | 228.7 | 215 | 513994.67 | 1 | 1915 | SUB | COL | 2707114.4 | 2016
2291 | SUB | 0 | 644.7 | 513 | 2030005.9 | 1 | 2049 | BIT | COL | 0 | 2016
2324 | BIT | 0 | 294.8 | 257 | 316516.77 | 1 | 2076 | BIT | COL | 98184.908 | 2016
2364 | BIT | 0 | 459.2 | 438.5 | 359199.78 | 1 | 2076 | SUB | COL | 986304.13 | 2016
2367 | BIT | 0 | 100 | 95.4 | 62817.261 | 1 | 2079 | SUB | COL | 2583399.5 | 2016
2378 | BIT | 0 | 163.2 | 150 | 85872.991 | 1 | 2080 | SUB | COL | 721378.73 | 2016
2408 | BIT | 0 | 652.8 | 632 | 610.476 | 1 | 2094 | BIT | COL | 1014.867 | 2016
2442 | SUB | 0 | 1636.2 | 1540 | 6835442.4 | 1 | 2094 | SUB | COL | 1332117.7 | 2016
2451 | BIT | 0 | 1848 | 1684 | 10231238 | 1 | 2103 | SUB | COL | 14778193 | 2016
2527 | BIT | 0 | 112 | 107.5 | 0 | 0 | 2104 | SUB | COL | 1623548.9 | 2016
2535 | BIT | 0 | 322.5 | 304.7 | 562517.61 | 1 | 2107 | BIT | COL | 976364.77 | 2016
2549 | SUB | 0 | 400 | 380 | 254844.18 | 1 | 2107 | SUB | COL | 3569739.4 | 2016
2554 | SUB | 0 | 627.2 | 520 | 0 | 0 | 2144 | BIT | COL | 0 | 2016
2706 | BIT | 0 | 413.6 | 378 | 1307102 | 1 | 2161 | BIT | COL | 0 | 2016
2712 | BIT | 0 | 2558.2 | 2439 | 8277343.3 | 1 | 2161 | SUB | COL | 0 | 2016
2718 | BIT | 0 | 1148.4 | 1127 | 1378908.6 | 1 | 2167 | SUB | COL | 6756338.4 | 2016
2721 | BIT | 0 | 1530.5 | 1396 | 3648299.4 | 1 | 2168 | SUB | COL | 7114520.8 | 2016
2727 | BIT | 0 | 2119 | 2078 | 9730751.5 | 1 | 2240 | SUB | COL | 434375.78 | 2016
2790 | LIG | 1 | 115 | 104.3 | 0 | 0 | 2277 | SUB | COL | 513994.67 | 2016
2817 | LIG | 1 | 656 | 667 | 3990310.82 | 1 | 2291 | SUB | COL | 2030005.9 | 2016
2823 | LIG | 1 | 734 | 684 | 4352236.2 | 1 | 2324 | BIT | COL | 316516.77 | 2016
2824 | SUB | 0 | 190.2 | 188.1 | 1072305.3 | 1 | 2324 | SUB | COL | 0 | 2016
2828 | BIT | 0 | 1880.4 | 1800 | 9142009.6 | 1 | 2364 | BIT | COL | 359199.78 | 2016
2832 | BIT | 0 | 1114.8 | 1020 | 6742321.9 | 1 | 2367 | BIT | COL | 62817.261 | 2016
2836 | BIT | 0 | 766 | 710 | 1090220.931 | 1 | 2378 | BIT | COL | 85872.991 | 2016
2840 | BIT | 0 | 1729.3 | 1530 | 4530206.6 | 1 | 2378 | SUB | COL | 0 | 2016
2850 | BIT | 0 | 2440.8 | 2308 | 11214356 | 1 | 2403 | BIT | COL | 4796.399 | 2016
2866 | BIT | 0 | 2455.6 | 2210 | 8091263.61 | 1 | 2403 | SUB | COL | 0 | 2016
2876 | BIT | 0 | 1086.5 | 962.8 | 4925035 | 1 | 2408 | BIT | COL | 610.476 | 2016
2914 | BIT | 0 | 27.5 | 23.2 | 0 | 0 | 2442 | BIT | COL | 0 | 2016
2935 | BIT | 0 | 84.5 | 78.5 | 0 | 0 | 2442 | SUB | COL | 6835442.4 | 2016
2936 | BIT | 0 | 53.5 | 47 | 0 | 0 | 2450 | BIT | COL | 0 | 2016
2952 | SUB | 0 | 1716 | 1509.5 | 6192709.5 | 1 | 2451 | BIT | COL | 10231238 | 2016
2963 | SUB | 0 | 946 | 920 | 2307299.3 | 1 | 2480 | BIT | COL | 0 | 2016
3118 | BIT | 0 | 1872 | 1700 | 9144427.2 | 1 | 2535 | BIT | COL | 562517.61 | 2016
3122 | BIT | 0 | 2012 | 1892.5 | 6603403.5 | 1 | 2549 | BIT | COL | 0 | 2016
3130 | WC | 0 | 585 | 521 | 0 | 0 | 2549 | SUB | COL | 254844.18 | 2016
3131 | BIT | 0 | 626 | 565 | -12119.44 | 0 | 2554 | BIT | COL | 0 | 2016
3136 | BIT | 0 | 1872 | 1700 | 10194158 | 1 | 2554 | SUB | COL | 0 | 2016
3138 | BIT | 0 | 348 | 305 | 162869.07 | 1 | 2706 | BIT | COL | 1307102 | 2016
3140 | BIT | 0 | 1616.1 | 1411 | 3122728 | 1 | 2712 | BIT | COL | 8277343.3 | 2016
3149 | BIT | 0 | 1775.1 | 1515 | 4355462.5 | 1 | 2718 | BIT | COL | 1378908.6 | 2016
3287 | BIT | 0 | 293.6 | 250 | 73047.581 | 1 | 2721 | BIT | COL | 3648299.4 | 2016
3297 | BIT | 0 | 771.8 | 684 | 3375065.8 | 1 | 2727 | BIT | COL | 9730751.5 | 2016
3298 | BIT | 0 | 632.7 | 605 | 2979387.4 | 1 | 2817 | LIG | COL | 3763770.2 | 2016
3393 | SUB | 0 | 990 | 741 | 3462847.4 | 1 | 2817 | SUB | COL | 226540.62 | 2016
3396 | BIT | 0 | 950 | 870 | 1950369.8 | 1 | 2823 | LIG | COL | 4352236.2 | 2016
3399 | BIT | 0 | 2600 | 2470 | 12836827 | 1 | 2824 | SUB | COL | 1072305.3 | 2016
3403 | SUB | 0 | 1255.2 | 976 | 5418976.1 | 1 | 2828 | BIT | COL | 9142009.6 | 2016
3407 | SUB | 0 | 1700 | 1398 | 5183930.5 | 1 | 2828 | SUB | COL | 0 | 2016
3470 | SUB | 0 | 2736.8 | 2499 | 12244469 | 1 | 2832 | BIT | COL | 6742321.9 | 2016
3497 | SUB | 0 | 1186.8 | 1208 | 6254569.3 | 1 | 2836 | BIT | COL | 1090972.7 | 2016
3775 | BIT | 0 | 475 | 460 | 0 | 0 | 2836 | SUB | COL | -751.769 | 2016
3797 | BIT | 0 | 1352.9 | 1266 | 6261860.2 | 1 | 2840 | BIT | COL | 4530206.6 | 2016
3809 | BIT | 0 | 375 | 323 | 336196.36 | 1 | 2850 | BIT | COL | 11214356 | 2016
3845 | SUB | 0 | 1459.8 | 1340 | 4513836.3 | 1 | 2866 | BIT | COL | 7560471.1 | 2016
3935 | BIT | 0 | 2932.6 | 2900 | 14267587 | 1 | 2866 | SUB | COL | 530792.51 | 2016
3936 | BIT | 0 | 439.2 | 400 | 0 | 0 | 2876 | BIT | COL | 4925035 | 2016
3943 | BIT | 0 | 1152 | 1098 | 6789849.1 | 1 | 2876 | SUB | COL | 0 | 2016
3944 | BIT | 0 | 2052 | 1954 | 12858478 | 1 | 2878 | SUB | COL | 6977.863 | 2016
3948 | BIT | 0 | 1632.6 | 1560 | 7661148.5 | 1 | 2952 | SUB | COL | 6192709.5 | 2016
3954 | BIT | 0 | 1662.4 | 1629 | 9010900.1 | 1 | 2963 | BIT | COL | 0 | 2016
4041 | SUB | 0 | 1240 | 993 | 3830447.3 | 1 | 2963 | SUB | COL | 2307299.3 | 2016
4050 | SUB | 0 | 764.7 | 700.6 | 3448910 | 1 | 3118 | BIT | COL | 9144427.2 | 2016
4072 | SUB | 0 | 231.2 | 211.6 | 315787.73 | 1 | 3118 | SC | COL | 0 | 2016
4078 | SUB | 0 | 1027.1 | 930.7 | 3756559.5 | 1 | 3122 | BIT | COL | 6603403.5 | 2016
4143 | SUB | 0 | 345.6 | 298.6 | 911151.22 | 1 | 3130 | BIT | COL | 0 | 2016
4158 | SUB | 0 | 922.2 | 760 | 5080593.3 | 1 | 3131 | BIT | COL | -12119.44 | 2016
4162 | SUB | 0 | 832 | 687 | 4869761.7 | 1 | 3136 | BIT | COL | 10194158 | 2016
4259 | BIT | 0 | 55 | 55 | 0 | 0 | 3136 | SC | COL | 0 | 2016
4271 | SUB | 0 | 387 | 387.7 | 1784010.1 | 1 | 3138 | BIT | COL | 162869.07 | 2016
4941 | BIT | 0 | 2409.3 | 2250 | 12032140 | 1 | 3138 | SUB | COL | 0 | 2016
6002 | SUB | 0 | 2822 | 2725.9 | 17915695 | 1 | 3140 | BIT | COL | 3122728 | 2016
6004 | BIT | 0 | 1368 | 1288 | 6865865 | 1 | 3149 | BIT | COL | 4355462.5 | 2016
6009 | SUB | 0 | 1800 | 1634.9 | 5684733.4 | 1 | 3251 | BIT | COL | 0 | 2016
6016 | SUB | 0 | 441 | 410 | 2101065.4 | 1 | 3287 | BIT | COL | 73047.581 | 2016
6017 | SUB | 0 | 1234.8 | 1195 | 3320361 | 1 | 3297 | BIT | COL | 3375065.8 | 2016
6018 | BIT | 0 | 772 | 600 | 3661504 | 1 | 3298 | BIT | COL | 2979387.4 | 2016
6019 | BIT | 0 | 1425.6 | 1344 | 5419555.6 | 1 | 3319 | BIT | COL | 0 | 2016
6021 | SUB | 0 | 1427.6 | 1304 | 8295737.4 | 1 | 3393 | BIT | COL | 0 | 2016
6031 | BIT | 0 | 660.6 | 600 | 3353409.5 | 1 | 3393 | SUB | COL | 3462847.4 | 2016
6034 | SUB | 0 | 1395 | 1270 | 6486420.9 | 1 | 3396 | BIT | COL | 1950369.8 | 2016
6052 | BIT | 0 | 1904 | 1744 | 4655583.7 | 1 | 3396 | SUB | COL | 0 | 2016
6055 | SUB | 0 | 1276.9 | 1168 | 3951852.6 | 1 | 3399 | BIT | COL | 12836827 | 2016
6061 | BIT | 0 | 400 | 360 | 387987.63 | 1 | 3403 | BIT | COL | 0 | 2016
6064 | SUB | 0 | 261 | 229 | 587388.16 | 1 | 3403 | SUB | COL | 5418976.1 | 2016
6065 | SUB | 0 | 1640 | 1594.4 | 9738811.1 | 1 | 3407 | BIT | COL | 2392030.3 | 2016
6068 | SUB | 0 | 2160 | 2155 | 9840165.6 | 1 | 3407 | SUB | COL | 2791900.2 | 2016
6071 | BIT | 0 | 1400.1 | 1243 | 7678845.26 | 1 | 3470 | SUB | COL | 12244469 | 2016
6073 | BIT | 0 | 1096.6 | 1020 | 2058923.18 | 1 | 3497 | LIG | COL | 1671078.4 | 2016
6076 | SUB | 0 | 2272 | 2094 | 13342713 | 1 | 3497 | SUB | COL | 4583490.9 | 2016
6077 | SUB | 0 | 1362.6 | 1365 | 7752827 | 1 | 3775 | BIT | COL | 0 | 2016
6082 | BIT | 0 | 655.1 | 685.3 | 619855.04 | 1 | 3796 | BIT | COL | 0 | 2016
6085 | BIT | 0 | 847 | 722 | 4399392.1 | 1 | 3797 | BIT | COL | 6261860.2 | 2016
6085 | SUB | 0 | 1096.4 | 903 | 4399392.1 | 1 | 3809 | BIT | COL | 336196.36 | 2016
6089 | LIG | 1 | 50 | 53.1 | 0 | 0 | 3845 | SUB | COL | 4513836.3 | 2016
6090 | SUB | 0 | 938.7 | 876 | 0 | 0 | 3935 | BIT | COL | 14267587 | 2016
6094 | BIT | 0 | 2741.1 | 2510 | 11551355 | 1 | 3936 | BIT | COL | 0 | 2016
6095 | SUB | 0 | 1138 | 1041 | 4059718.2 | 1 | 3943 | BIT | COL | 6789849.1 | 2016
6096 | SUB | 0 | 1389.6 | 1320.1 | 9072625.5 | 1 | 3943 | SUB | COL | 0 | 2016
6101 | SUB | 0 | 402.3 | 332 | 2054919.8 | 1 | 3944 | BIT | COL | 12858478 | 2016
6106 | SUB | 0 | 642.2 | 585 | 1898202.1 | 1 | 3948 | BIT | COL | 7661148.5 | 2016
6113 | BIT | 0 | 3339.5 | 3132 | 16646015 | 1 | 3954 | BIT | COL | 9010900.1 | 2016
6124 | SUB | 0 | 177.6 | 138.5 | 20541.524 | 1 | 3982 | BIT | COL | 0 | 2016
6136 | SUB | 0 | 453.5 | 470 | 1655042.7 | 1 | 3982 | SUB | COL | 8462.038 | 2016
6137 | BIT | 0 | 530.4 | 490 | 2090335.9 | 1 | 4041 | SUB | COL | 3830447.3 | 2016
6138 | SUB | 0 | 558 | 528 | 2035318.6 | 1 | 4050 | SUB | COL | 3448910 | 2016
6139 | SUB | 0 | 1674 | 1584 | 4474821.3 | 1 | 4072 | SUB | COL | 315787.73 | 2016
6146 | LIG | 1 | 2379.6 | 2410 | 11233998.2 | 1 | 4078 | SUB | COL | 3756559.5 | 2016
6147 | SUB | 0 | 1980 | 1865 | 7514927.89 | 1 | 4143 | BIT | COL | 0 | 2016
6155 | SUB | 0 | 1242 | 1180 | 6397130.7 | 1 | 4143 | SUB | COL | 911151.22 | 2016
6165 | BIT | 0 | 1577.2 | 1361 | 8151925.2 | 1 | 4158 | SUB | COL | 5080593.3 | 2016
6166 | SUB | 0 | 2600 | 2600 | 11533246.1 | 1 | 4162 | SUB | COL | 4869761.7 | 2016
6170 | SUB | 0 | 1233.2 | 1188 | 6068014.6 | 1 | 4271 | SUB | COL | 1784010.1 | 2016
6177 | SUB | 0 | 821.8 | 762 | 4917135.3 | 1 | 4941 | BIT | COL | 12032140 | 2016
6178 | SUB | 0 | 622.4 | 635 | 3119742.5 | 1 | 6002 | SUB | COL | 17915695 | 2016
6179 | SUB | 0 | 1690 | 1615 | 10132029 | 1 | 6004 | BIT | COL | 6865865 | 2016
6180 | LIG | 1 | 1795.4 | 1665 | 12127973 | 1 | 6009 | SUB | COL | 5684733.4 | 2016
6181 | SUB | 0 | 932 | 840 | 2423893.8 | 1 | 6016 | BIT | COL | 0 | 2016
6183 | LIG | 1 | 410 | 391 | 2349214.4 | 1 | 6016 | SUB | COL | 2101065.4 | 2016
6190 | SUB | 0 | 558 | 496.1 | 2491992.05 | 1 | 6017 | BIT | COL | 0 | 2016
6193 | SUB | 0 | 1080 | 1018 | 4994395.4 | 1 | 6017 | SUB | COL | 3320361 | 2016
6194 | SUB | 0 | 1135.8 | 1067 | 5673947.5 | 1 | 6018 | BIT | COL | 3661504 | 2016
6195 | SUB | 0 | 494 | 459 | 2001198.6 | 1 | 6019 | BIT | COL | 5419555.6 | 2016
6204 | SUB | 0 | 1710 | 1710 | 10261386 | 1 | 6021 | SUB | COL | 8295737.4 | 2016
6213 | BIT | 0 | 1080 | 983 | 6069341.3 | 1 | 6031 | BIT | COL | 3353409.5 | 2016
6225 | BIT | 0 | 14.5 | 13.6 | 0 | 0 | 6034 | SUB | COL | 6486420.9 | 2016
6248 | SUB | 0 | 552.3 | 505 | 2696389.3 | 1 | 6052 | BIT | COL | 4655583.7 | 2016
6249 | BIT | 0 | 1260 | 1130 | 2186920.8 | 1 | 6055 | SUB | COL | 3951852.6 | 2016
6250 | BIT | 0 | 763.2 | 727 | 1984691 | 1 | 6061 | BIT | COL | 387987.63 | 2016
6254 | SUB | 0 | 725.9 | 730 | 3701737.6 | 1 | 6064 | SUB | COL | 587388.16 | 2016
6257 | SUB | 0 | 3564 | 3389 | 16230691 | 1 | 6065 | SUB | COL | 9738811.1 | 2016
6264 | BIT | 0 | 1300 | 1299 | 7789289.3 | 1 | 6068 | SUB | COL | 9840165.6 | 2016
6288 | LIG | 1 | 28 | 25 | 121355.52 | 1 | 6071 | BIT | COL | 6749236.6 | 2016
6469 | LIG | 1 | 869.8 | 900 | 5909627.6 | 1 | 6071 | SUB | COL | 929608.66 | 2016
6481 | BIT | 0 | 1640 | 1800 | 8390971 | 1 | 6073 | BIT | COL | 890981.38 | 2016
6639 | BIT | 0 | 586 | 454 | 2092403.3 | 1 | 6073 | SUB | COL | 1167941.8 | 2016
6641 | SUB | 0 | 1800 | 1680.5 | 7694609.4 | 1 | 6076 | SUB | COL | 13342713 | 2016
6648 | LIG | 1 | 590.6 | 600 | 3945379.5 | 1 | 6077 | SUB | COL | 7752827 | 2016
6664 | SUB | 0 | 811.9 | 746.2 | 3345779.1 | 1 | 6082 | BIT | COL | 619855.04 | 2016
6761 | SUB | 0 | 293.6 | 280 | 2217699 | 1 | 6082 | SUB | COL | 0 | 2016
6768 | SUB | 0 | 261 | 240 | 1533334.5 | 1 | 6085 | BIT | COL | 3055933.1 | 2016
6772 | SUB | 0 | 446 | 440 | 2054996.8 | 1 | 6085 | SUB | COL | 1343459 | 2016
6823 | BIT | 0 | 509.4 | 417 | 2609789 | 1 | 6094 | BIT | COL | 11551355 | 2016
7030 | LIG | 1 | 349.2 | 305 | 2462187.9 | 1 | 6094 | SUB | COL | 0 | 2016
7097 | SUB | 0 | 1444 | 1348 | 5431199.3 | 1 | 6095 | SUB | COL | 4059718.2 | 2016
7210 | BIT | 0 | 417.3 | 415 | 1950475.9 | 1 | 6096 | SUB | COL | 9072625.5 | 2016
7213 | BIT | 0 | 848 | 877 | 5436986.5 | 1 | 6101 | SUB | COL | 2054919.8 | 2016
7504 | SUB | 0 | 90 | 80 | 0 | 0 | 6106 | SUB | COL | 1898202.1 | 2016
7549 | BIT | 0 | 11 | 7 | 0 | 0 | 6113 | BIT | COL | 16646015 | 2016
7790 | BIT | 0 | 499.5 | 458 | 3058029.6 | 1 | 6124 | BIT | COL | 0 | 2016
7902 | LIG | 1 | 721 | 721 | 5081155.7 | 1 | 6124 | SUB | COL | 20541.524 | 2016
8023 | SUB | 0 | 1112 | 1114.9 | 4967537.6 | 1 | 6136 | SUB | COL | 1655042.7 | 2016
8042 | BIT | 0 | 2491.2 | 2220 | 10692464 | 1 | 6137 | BIT | COL | 2090335.9 | 2016
8066 | SUB | 0 | 2441.9 | 2111 | 11675692 | 1 | 6138 | SUB | COL | 2035318.6 | 2016
8069 | BIT | 0 | 1037.3 | 909 | 5501847.3 | 1 | 6139 | SUB | COL | 4474821.3 | 2016
8102 | BIT | 0 | 2600 | 2598 | 13923688 | 1 | 6146 | LIG | COL | 7595946.8 | 2016
8219 | SUB | 0 | 207 | 208 | 1202505.3 | 1 | 6146 | SUB | COL | 3638051.4 | 2016
8222 | LIG | 1 | 450 | 427 | 2437956.4 | 1 | 6147 | LIG | COL | 325292.89 | 2016
8223 | SUB | 0 | 1765.8 | 1625 | 9116826.8 | 1 | 6147 | SUB | COL | 7189635 | 2016
8224 | SUB | 0 | 567 | 522 | 962554.22 | 1 | 6155 | SUB | COL | 6397130.7 | 2016
8226 | BIT | 0 | 637 | 563 | 1935367.8 | 1 | 6165 | BIT | COL | 8151925.2 | 2016
10071 | BIT | 0 | 114.8 | 115 | 0 | 0 | 6166 | BIT | COL | 1472216.1 | 2016
10075 | SUB | 0 | 168 | 154.9 | 512168.54 | 1 | 6166 | SUB | COL | 10061030 | 2016
10143 | WC | 0 | 118 | 110 | 0 | 0 | 6170 | SUB | COL | 6068014.6 | 2016
10151 | WC | 0 | 95.7 | 80 | 0 | 0 | 6177 | SUB | COL | 4917135.3 | 2016
10784 | WC | 0 | 46.1 | 35 | 0 | 0 | 6178 | SUB | COL | 3119742.5 | 2016
50611 | WC | 0 | 36 | 30 | 0 | 0 | 6179 | SUB | COL | 10132029 | 2016
50776 | WC | 0 | 94 | 83 | 0 | 0 | 6180 | LIG | COL | 12127973 | 2016
50951 | WC | 0 | 58.1 | 51 | 0 | 0 | 6181 | SUB | COL | 2423893.8 | 2016
50974 | WC | 0 | 94.7 | 83.5 | 0 | 0 | 6183 | LIG | COL | 2349214.4 | 2016
52007 | BIT | 0 | 139.8 | 138 | 296566.16 | 1 | 6190 | BIT | COL | 606314.35 | 2016
52071 | LIG | 1 | 661.5 | 600 | 4360518 | 1 | 6190 | LIG | COL | 0 | 2016
54304 | BIT | 0 | 258.3 | 239.8 | 435896.93 | 1 | 6190 | SUB | COL | 1885677.7 | 2016
55076 | LIG | 1 | 513.7 | 440 | 2895110.6 | 1 | 6193 | SUB | COL | 4994395.4 | 2016
55479 | SUB | 0 | 90 | 85 | 0 | 0 | 6194 | SUB | COL | 5673947.5 | 2016
55749 | SUB | 0 | 115.7 | 107 | 0 | 0 | 6195 | BIT | COL | 0 | 2016
55856 | BIT | 0 | 1766 | 1628 | 10587579 | 1 | 6195 | SUB | COL | 2001198.6 | 2016
56068 | SUB | 0 | 1402.6 | 1268 | 7812486.3 | 1 | 6204 | SUB | COL | 10261386 | 2016
56224 | SUB | 0 | 242 | 218.4 | 887759.75 | 1 | 6213 | BIT | COL | 6069341.3 | 2016
56319 | SUB | 0 | 95 | 90 | 732855.24 | 1 | 6248 | SUB | COL | 2696389.3 | 2016
56456 | SUB | 0 | 720 | 670 | 4596001.6 | 1 | 6249 | BIT | COL | 2186920.8 | 2016
56564 | SUB | 0 | 609 | 609 | 3739512.6 | 1 | 6250 | BIT | COL | 1984691 | 2016
56596 | SUB | 0 | 116 | 100 | 0 | 0 | 6254 | SUB | COL | 3701737.6 | 2016
56609 | SUB | 0 | 483.7 | 380 | 2827085.9 | 1 | 6257 | SUB | COL | 16230691 | 2016
56611 | SUB | 0 | 1008 | 936.5 | 4164199 | 1 | 6264 | BIT | COL | 7789289.3 | 2016
56671 | BIT | 0 | 807.5 | 700 | 5213111.2 | 1 | 6264 | SUB | COL | 0 | 2016
56808 | BIT | 0 | 668 | 610 | 3273817 | 1 | 6288 | LIG | COL | 121355.52 | 2016
[7 empty] | 6469 | LIG | COL | 5909627.6 | 2016
[7 empty] | 6481 | BIT | COL | 6932640.6 | 2016
[7 empty] | 6481 | SUB | COL | 1458330.4 | 2016
[7 empty] | 6639 | BIT | COL | 2092403.3 | 2016
[7 empty] | 6641 | SUB | COL | 7694609.4 | 2016
[7 empty] | 6648 | LIG | COL | 3945379.5 | 2016
[7 empty] | 6664 | SUB | COL | 3345779.1 | 2016
[7 empty] | 6761 | SUB | COL | 2217699 | 2016
[7 empty] | 6768 | SUB | COL | 1533334.5 | 2016
[7 empty] | 6772 | SUB | COL | 2054996.8 | 2016
[7 empty] | 6823 | BIT | COL | 2609789 | 2016
[7 empty] | 7030 | LIG | COL | 2462187.9 | 2016
[7 empty] | 7030 | SUB | COL | 0 | 2016
[7 empty] | 7097 | SUB | COL | 5431199.3 | 2016
[7 empty] | 7210 | BIT | COL | 1950475.9 | 2016
[7 empty] | 7213 | BIT | COL | 5436986.5 | 2016
[7 empty] | 7790 | BIT | COL | 3058029.6 | 2016
[7 empty] | 7902 | LIG | COL | 5081155.7 | 2016
[7 empty] | 7902 | SUB | COL | 0 | 2016
[7 empty] | 8023 | BIT | COL | 0 | 2016
[7 empty] | 8023 | SUB | COL | 4967537.6 | 2016
[7 empty] | 8042 | BIT | COL | 10692464 | 2016
[7 empty] | 8066 | SUB | COL | 11675692 | 2016
[7 empty] | 8069 | BIT | COL | 5501847.3 | 2016
[7 empty] | 8102 | BIT | COL | 13923688 | 2016
[7 empty] | 8102 | SUB | COL | 0 | 2016
[7 empty] | 8219 | BIT | COL | 0 | 2016
[7 empty] | 8219 | SUB | COL | 1202505.3 | 2016
[7 empty] | 8222 | LIG | COL | 2437956.4 | 2016
[7 empty] | 8223 | SUB | COL | 9116826.8 | 2016
[7 empty] | 8224 | BIT | COL | 617483.33 | 2016
[7 empty] | 8224 | SUB | COL | 345070.89 | 2016
[7 empty] | 8226 | BIT | COL | 1935367.8 | 2016
[7 empty] | 8812 | BIT | COL | 0 | 2016
[7 empty] | 8816 | BIT | COL | 0 | 2016
[7 empty] | 8816 | SUB | COL | 0 | 2016
[7 empty] | 8827 | BIT | COL | 0 | 2016
[7 empty] | 8829 | BIT | COL | 0 | 2016
[7 empty] | 8834 | BIT | COL | 0 | 2016
[7 empty] | 8834 | SUB | COL | 0 | 2016
[7 empty] | 8835 | BIT | COL | 0 | 2016
[7 empty] | 8835 | SUB | COL | 0 | 2016
[7 empty] | 8837 | BIT | COL | 0 | 2016
[7 empty] | 8837 | SUB | COL | 0 | 2016
[7 empty] | 8838 | BIT | COL | 0 | 2016
[7 empty] | 8838 | SUB | COL | 0 | 2016
[7 empty] | 8841 | BIT | COL | 0 | 2016
[7 empty] | 8841 | SUB | COL | 0 | 2016
[7 empty] | 8843 | BIT | COL | 0 | 2016
[7 empty] | 8845 | BIT | COL | 0 | 2016
[7 empty] | 8846 | BIT | COL | 0 | 2016
[7 empty] | 8847 | BIT | COL | 0 | 2016
[7 empty] | 8848 | BIT | COL | 0 | 2016
[7 empty] | 8850 | BIT | COL | 0 | 2016
[7 empty] | 8851 | BIT | COL | 0 | 2016
[7 empty] | 8852 | BIT | COL | 0 | 2016
[7 empty] | 8852 | SUB | COL | 0 | 2016
[7 empty] | 8853 | BIT | COL | 0 | 2016
[7 empty] | 8857 | BIT | COL | 0 | 2016
[7 empty] | 8858 | SUB | COL | 0 | 2016
[7 empty] | 8865 | BIT | COL | 0 | 2016
[7 empty] | 8866 | BIT | COL | 0 | 2016
[7 empty] | 8866 | SUB | COL | 0 | 2016
[7 empty] | 8867 | BIT | COL | 0 | 2016
[7 empty] | 8867 | SUB | COL | 0 | 2016
[7 empty] | 8868 | BIT | COL | 0 | 2016
[7 empty] | 8899 | BIT | COL | 0 | 2016
[7 empty] | 8899 | SUB | COL | 0 | 2016
[7 empty] | 10075 | BIT | COL | 0 | 2016
[7 empty] | 10075 | SUB | COL | 512168.54 | 2016
[7 empty] | 10151 | BIT | COL | 0 | 2016
[7 empty] | 10464 | BIT | COL | 0 | 2016
[7 empty] | 10771 | BIT | COL | 0 | 2016
[7 empty] | 10773 | BIT | COL | 0 | 2016
[7 empty] | 52007 | BIT | COL | 296566.16 | 2016
[7 empty] | 52071 | LIG | COL | 4360518 | 2016
[7 empty] | 54304 | BIT | COL | 435896.93 | 2016
[7 empty] | 54945 | BIT | COL | 0 | 2016
[7 empty] | 55076 | LIG | COL | 2895110.6 | 2016
[7 empty] | 55856 | BIT | COL | 10587579 | 2016
[7 empty] | 56068 | BIT | COL | 2708795.8 | 2016
[7 empty] | 56068 | SUB | COL | 5103690.5 | 2016
[7 empty] | 56224 | SUB | COL | 887759.75 | 2016
[7 empty] | 56319 | SUB | COL | 732855.24 | 2016
[7 empty] | 56456 | SUB | COL | 4596001.6 | 2016
[7 empty] | 56564 | SUB | COL | 3739512.6 | 2016
[7 empty] | 56609 | SUB | COL | 2827085.9 | 2016
[7 empty] | 56611 | SUB | COL | 4164199 | 2016
[7 empty] | 56671 | BIT | COL | 5213111.2 | 2016
[7 empty] | 56808 | BIT | COL | 3273817 | 2016
[7 empty] | 99999 | SUB | COL | 0 | 2016
[7 empty] | 99999 | BIT | COL | 0 | 2016
[7 empty] | 99999 | BIT | COL | 3762.318 | 2016
[7 empty] | 99999 | BIT | COL | 8102.573 | 2016
[7 empty] | 99999 | SUB | COL | 372023.11 | 2016
[7 empty] | 99999 | BIT | COL | 132528.22 | 2016
[7 empty] | 99999 | BIT | COL | 0 | 2016
[7 empty] | 99999 | BIT | COL | 67236.08 | 2016
[7 empty] | 99999 | BIT | COL | 325919.14 | 2016
[7 empty] | 99999 | SUB | COL | 1114539.3 | 2016
[7 empty] | 99999 | BIT | COL | 0 | 2016
[7 empty] | 99999 | BIT | COL | 0 | 2016
[7 empty] | 99999 | SUB | COL | 371244.48 | 2016
[7 empty] | 99999 | BIT | COL | 210247.1 | 2016
[7 empty] | 99999 | BIT | COL | 0 | 2016
[7 empty] | 99999 | LIG | COL | 207396.91 | 2016
[7 empty] | 99999 | SUB | COL | 0 | 2016
[7 empty] | 99999 | SUB | COL | 468995.84 | 2016
[7 empty] | 99999 | BIT | COL | 49116.538 | 2016
[7 empty] | 99999 | LIG | COL | 492846.26 | 2016
[7 empty] | 99999 | SUB | COL | 284.873 | 2016
[7 empty] | 99999 | SUB | COL | 529680.75 | 2016
[7 empty] | 99999 | BIT | COL | 0 | 2016
[7 empty] | 99999 | SUB | COL | 0 | 2016
[7 empty] | 99999 | BIT | COL | 356116.84 | 2016
[7 empty] | 99999 | BIT | COL | 0 | 2016
[7 empty] | 99999 | SUB | COL | 0 | 2016
[7 empty] | 99999 | BIT | COL | 0 | 2016
[7 empty] | 99999 | BIT | COL | 5962.611 | 2016
[7 empty] | 99999 | SUB | COL | 0 | 2016
[7 empty] | 99999 | SUB | COL | 1291523.8 | 2016
[7 empty] | 99999 | SUB | COL | 686820.3 | 2016

## table 4.8.B
Table 4.8.B. Capacity Factors for Utility Scale Generators Not Primarily Using Fossil Fuels, January 2013-December 2017
Period | Nuclear | Conventional Hydropower | Wind | Solar Photovoltaic | Solar Thermal | Landfill Gas and Muncipal Solid Waste | Other Biomass Including Wood | Geothermal
Annual Factors
2013 | 89.9% | 38.9% | 32.4% | NA | NA | 68.9% | 56.7% | 73.6%
2014 | 91.7% | 37.3% | 34% | 25.9% | 19.8% | 68.9% | 58.9% | 74%
2015 | 92.3% | 35.8% | 32.2% | 25.8% | 22.1% | 68.7% | 55.3% | 74.3%
2016 | 92.3% | 38.2% | 34.5% | 25.1% | 22.2% | 69.7% | 55.6% | 73.9%
2017 | 92.2% | 43.1% | 34.6% | 25.7% | 21.8% | 68% | 57.8% | 74%
Year 2015
January | 101.3% | 40.7% | 31.2% | 16.8% | 5% | 65.1% | 57.2% | 75.9%
February | 95.8% | 41.4% | 34.1% | 22.1% | 14.5% | 64.3% | 60% | 76.4%
March | 88% | 40.8% | 31.4% | 26.7% | 22.6% | 63% | 53.4% | 76.8%
April | 84.3% | 39.4% | 37.5% | 30.9% | 30.5% | 66.8% | 47.3% | 72.4%
May | 89.8% | 33.9% | 34.8% | 31.2% | 27% | 68.5% | 48.4% | 76.6%
June | 96.4% | 35.8% | 27.9% | 31.7% | 32.2% | 69.2% | 56.7% | 74.1%
July | 97.3% | 35.8% | 27.4% | 31.4% | 31.1% | 73.1% | 59.9% | 74.7%
August | 98.6% | 32.5% | 25.8% | 31.3% | 32.3% | 71.5% | 61.6% | 73.9%
September | 93.6% | 28.3% | 28.1% | 26.6% | 27.1% | 68.8% | 56.1% | 67.9%
October | 82.5% | 28.3% | 31.6% | 22.8% | 16.5% | 68.3% | 48.8% | 72.4%
November | 84.8% | 33.8% | 39% | 20.7% | 16.9% | 72.4% | 55.8% | 75.4%
December | 94.9% | 39.4% | 37.4% | 17.5% | 9.5% | 73% | 58.3% | 75.3%
Year 2016
January | 98.5% | 43.6% | 33.9% | 15.2% | 6.8% | 68.3% | 58.5% | 73.4%
February | 95.3% | 43.8% | 39.6% | 22.9% | 19.5% | 67.6% | 61.2% | 73.2%
March | 89.9% | 45.9% | 40.2% | 24.9% | 19.6% | 67.2% | 55.8% | 72.5%
April | 88.1% | 44.6% | 39.3% | 27.2% | 20.9% | 69.3% | 45.8% | 68.8%
May | 90.5% | 42.8% | 34.2% | 30.2% | 28.9% | 72.9% | 47% | 73.9%
June | 94.2% | 40.6% | 30.5% | 30.3% | 33.5% | 72% | 54.7% | 71.2%
July | 94.5% | 36.1% | 31.9% | 31.7% | 36.9% | 70.9% | 59.3% | 72.2%
August | 96.1% | 33% | 24.5% | 31.7% | 29.2% | 70.3% | 63.5% | 73%
September | 90.9% | 28.6% | 30.4% | 28.5% | 30.2% | 67.9% | 58.5% | 75.5%
October | 81.7% | 29.3% | 36.4% | 24% | 19.1% | 63.8% | 48.9% | 74.6%
November | 90.9% | 32.8% | 35.3% | 20.4% | 14.4% | 72.6% | 54.9% | 77.7%
December | 96.7% | 37.9% | 38.8% | 16.2% | 7% | 73.4% | 59.6% | 80.1%
Year 2017
January | 98.7% | 45.4% | 32.6% | 12.7% | 7.3% | 73% | 59.7% | 75.9%
February | 95% | 44.1% | 38.6% | 17.2% | 11.7% | 69.2% | 59.9% | 75.3%
March | 87.8% | 49.1% | 40.6% | 25.1% | 22.9% | 66.7% | 60.7% | 74.1%
April | 79.1% | 51.1% | 41.1% | 28.4% | 24.9% | 66.4% | 52.3% | 75.9%
May | 82.7% | 54.7% | 36.2% | 32.5% | 31% | 68.7% | 49.9% | 70.5%
June | 93.4% | 52.7% | 32.9% | 35.9% | 37.9% | 69.7% | 56.7% | 68.9%
July | 96.2% | 45.1% | 25.6% | 32.7% | 25.4% | 67.4% | 60.4% | 74.4%
August | 97.7% | 37.3% | 21.8% | 30.4% | 27.6% | 68.2% | 60.8% | 73.9%
September | 94.9% | 33.4% | 29.5% | 29.1% | 29.2% | 65.7% | 55.2% | 73.6%
October | 89% | 31% | 40.2% | 26.4% | 24.1% | 63.8% | 54.1% | 67.5%
November | 92.9% | 36% | 39.1% | 19.4% | 10.3% | 67.8% | 59.9% | 73.2%
December | 99.4% | 37.7% | 38% | 17.7% | 9% | 69.6% | 63.3% | 85.1%
Values are final. NA = Not Available Notes: Solar Thermal Capacity Factors include generation from plants using concentrated solar power energy storage. Sources: U.S. Energy Information Administration, Form EIA-923, Power Plant Operations Report; U.S. Energy Information Administration, Form EIA-860, 'Annual Electric Generator Report' and Form EIA-860M, 'Monthly Update to the Annual Electric Generator Report.'

## BECF-pre-ret
| 2016 | 2017 | 2018 | 2019 | 2020 | 2021 | 2022 | 2023 | 2024 | 2025 | 2026 | 2027 | 2028 | 2029 | 2030 | 2031 | 2032 | 2033 | 2034 | 2035 | 2036 | 2037 | 2038 | 2039 | 2040 | 2041 | 2042 | 2043 | 2044 | 2045 | 2046 | 2047 | 2048 | 2049 | 2050
hard coal | 0.40846 | 0.40846 | 0.40846 | 0.40846 | 0.40846 | 0.40846 | 0.40846 | 0.40846 | 0.40846 | 0.40846 | 0.40846 | 0.40846 | 0.40846 | 0.40846 | 0.40846 | 0.40846 | 0.40846 | 0.40846 | 0.40846 | 0.40846 | 0.40846 | 0.40846 | 0.40846 | 0.40846 | 0.40846 | 0.40846 | 0.40846 | 0.40846 | 0.40846 | 0.40846 | 0.40846 | 0.40846 | 0.40846 | 0.40846 | 0.40846
natural gas nonpeaker | 0.40646 | 0.40646 | 0.40646 | 0.40646 | 0.40646 | 0.40646 | 0.40646 | 0.40646 | 0.40646 | 0.40646 | 0.40646 | 0.40646 | 0.40646 | 0.40646 | 0.40646 | 0.40646 | 0.40646 | 0.40646 | 0.40646 | 0.40646 | 0.40646 | 0.40646 | 0.40646 | 0.40646 | 0.40646 | 0.40646 | 0.40646 | 0.40646 | 0.40646 | 0.40646 | 0.40646 | 0.40646 | 0.40646 | 0.40646 | 0.40646
nuclear | 0.925 | 0.925 | 0.925 | 0.925 | 0.925 | 0.925 | 0.925 | 0.925 | 0.925 | 0.925 | 0.925 | 0.925 | 0.925 | 0.925 | 0.925 | 0.925 | 0.925 | 0.925 | 0.925 | 0.925 | 0.925 | 0.925 | 0.925 | 0.925 | 0.925 | 0.925 | 0.925 | 0.925 | 0.925 | 0.925 | 0.925 | 0.925 | 0.925 | 0.925 | 0.925
hydro | 0.38 | 0.38 | 0.38 | 0.38 | 0.38 | 0.38 | 0.38 | 0.38 | 0.38 | 0.38 | 0.38 | 0.38 | 0.38 | 0.38 | 0.38 | 0.38 | 0.38 | 0.38 | 0.38 | 0.38 | 0.38 | 0.38 | 0.38 | 0.38 | 0.38 | 0.38 | 0.38 | 0.38 | 0.38 | 0.38 | 0.38 | 0.38 | 0.38 | 0.38 | 0.38
onshore wind | 0.347 | 0.347 | 0.347 | 0.347 | 0.347 | 0.347 | 0.347 | 0.347 | 0.347 | 0.347 | 0.347 | 0.347 | 0.347 | 0.347 | 0.347 | 0.347 | 0.347 | 0.347 | 0.347 | 0.347 | 0.347 | 0.347 | 0.347 | 0.347 | 0.347 | 0.347 | 0.347 | 0.347 | 0.347 | 0.347 | 0.347 | 0.347 | 0.347 | 0.347 | 0.347
solar PV | 0.272 | 0.272 | 0.272 | 0.272 | 0.272 | 0.272 | 0.272 | 0.272 | 0.272 | 0.272 | 0.272 | 0.272 | 0.272 | 0.272 | 0.272 | 0.272 | 0.272 | 0.272 | 0.272 | 0.272 | 0.272 | 0.272 | 0.272 | 0.272 | 0.272 | 0.272 | 0.272 | 0.272 | 0.272 | 0.272 | 0.272 | 0.272 | 0.272 | 0.272 | 0.272
solar thermal | 0.222 | 0.222 | 0.222 | 0.222 | 0.222 | 0.222 | 0.222 | 0.222 | 0.222 | 0.222 | 0.222 | 0.222 | 0.222 | 0.222 | 0.222 | 0.222 | 0.222 | 0.222 | 0.222 | 0.222 | 0.222 | 0.222 | 0.222 | 0.222 | 0.222 | 0.222 | 0.222 | 0.222 | 0.222 | 0.222 | 0.222 | 0.222 | 0.222 | 0.222 | 0.222
biomass | 0.467 | 0.467 | 0.467 | 0.467 | 0.467 | 0.467 | 0.467 | 0.467 | 0.467 | 0.467 | 0.467 | 0.467 | 0.467 | 0.467 | 0.467 | 0.467 | 0.467 | 0.467 | 0.467 | 0.467 | 0.467 | 0.467 | 0.467 | 0.467 | 0.467 | 0.467 | 0.467 | 0.467 | 0.467 | 0.467 | 0.467 | 0.467 | 0.467 | 0.467 | 0.467
geothermal | 0.742 | 0.742 | 0.742 | 0.742 | 0.742 | 0.742 | 0.742 | 0.742 | 0.742 | 0.742 | 0.742 | 0.742 | 0.742 | 0.742 | 0.742 | 0.742 | 0.742 | 0.742 | 0.742 | 0.742 | 0.742 | 0.742 | 0.742 | 0.742 | 0.742 | 0.742 | 0.742 | 0.742 | 0.742 | 0.742 | 0.742 | 0.742 | 0.742 | 0.742 | 0.742
petroleum | 0.0605 | 0.0605 | 0.0605 | 0.0605 | 0.0605 | 0.0605 | 0.0605 | 0.0605 | 0.0605 | 0.0605 | 0.0605 | 0.0605 | 0.0605 | 0.0605 | 0.0605 | 0.0605 | 0.0605 | 0.0605 | 0.0605 | 0.0605 | 0.0605 | 0.0605 | 0.0605 | 0.0605 | 0.0605 | 0.0605 | 0.0605 | 0.0605 | 0.0605 | 0.0605 | 0.0605 | 0.0605 | 0.0605 | 0.0605 | 0.0605
natural gas peaker | 0.1025 | 0.1025 | 0.1025 | 0.1025 | 0.1025 | 0.1025 | 0.1025 | 0.1025 | 0.1025 | 0.1025 | 0.1025 | 0.1025 | 0.1025 | 0.1025 | 0.1025 | 0.1025 | 0.1025 | 0.1025 | 0.1025 | 0.1025 | 0.1025 | 0.1025 | 0.1025 | 0.1025 | 0.1025 | 0.1025 | 0.1025 | 0.1025 | 0.1025 | 0.1025 | 0.1025 | 0.1025 | 0.1025 | 0.1025 | 0.1025
lignite | 0.70431 | 0.70431 | 0.70431 | 0.70431 | 0.70431 | 0.70431 | 0.70431 | 0.70431 | 0.70431 | 0.70431 | 0.70431 | 0.70431 | 0.70431 | 0.70431 | 0.70431 | 0.70431 | 0.70431 | 0.70431 | 0.70431 | 0.70431 | 0.70431 | 0.70431 | 0.70431 | 0.70431 | 0.70431 | 0.70431 | 0.70431 | 0.70431 | 0.70431 | 0.70431 | 0.70431 | 0.70431 | 0.70431 | 0.70431 | 0.70431
offshore wind | 0.44 | 0.44 | 0.44 | 0.44 | 0.44 | 0.44 | 0.44 | 0.44 | 0.44 | 0.44 | 0.44 | 0.44 | 0.44 | 0.44 | 0.44 | 0.44 | 0.44 | 0.44 | 0.44 | 0.44 | 0.44 | 0.44 | 0.44 | 0.44 | 0.44 | 0.44 | 0.44 | 0.44 | 0.44 | 0.44 | 0.44 | 0.44 | 0.44 | 0.44 | 0.44
crude oil | 0.0605 | 0.0605 | 0.0605 | 0.0605 | 0.0605 | 0.0605 | 0.0605 | 0.0605 | 0.0605 | 0.0605 | 0.0605 | 0.0605 | 0.0605 | 0.0605 | 0.0605 | 0.0605 | 0.0605 | 0.0605 | 0.0605 | 0.0605 | 0.0605 | 0.0605 | 0.0605 | 0.0605 | 0.0605 | 0.0605 | 0.0605 | 0.0605 | 0.0605 | 0.0605 | 0.0605 | 0.0605 | 0.0605 | 0.0605 | 0.0605
heavy or residual fuel oil | 0.0605 | 0.0605 | 0.0605 | 0.0605 | 0.0605 | 0.0605 | 0.0605 | 0.0605 | 0.0605 | 0.0605 | 0.0605 | 0.0605 | 0.0605 | 0.0605 | 0.0605 | 0.0605 | 0.0605 | 0.0605 | 0.0605 | 0.0605 | 0.0605 | 0.0605 | 0.0605 | 0.0605 | 0.0605 | 0.0605 | 0.0605 | 0.0605 | 0.0605 | 0.0605 | 0.0605 | 0.0605 | 0.0605 | 0.0605 | 0.0605
municipal solid waste | 0.68 | 0.68 | 0.68 | 0.68 | 0.68 | 0.68 | 0.68 | 0.68 | 0.68 | 0.68 | 0.68 | 0.68 | 0.68 | 0.68 | 0.68 | 0.68 | 0.68 | 0.68 | 0.68 | 0.68 | 0.68 | 0.68 | 0.68 | 0.68 | 0.68 | 0.68 | 0.68 | 0.68 | 0.68 | 0.68 | 0.68 | 0.68 | 0.68 | 0.68 | 0.68

## BECF-pre-nonret
| 2016 | 2017 | 2018 | 2019 | 2020 | 2021 | 2022 | 2023 | 2024 | 2025 | 2026 | 2027 | 2028 | 2029 | 2030 | 2031 | 2032 | 2033 | 2034 | 2035 | 2036 | 2037 | 2038 | 2039 | 2040 | 2041 | 2042 | 2043 | 2044 | 2045 | 2046 | 2047 | 2048 | 2049 | 2050
hard coal | 0 | 0 | 0 | 0 | 0 | 0 | 0 | 0 | 0 | 0 | 0 | 0 | 0 | 0 | 0 | 0 | 0 | 0 | 0 | 0 | 0 | 0 | 0 | 0 | 0 | 0 | 0 | 0 | 0 | 0 | 0 | 0 | 0 | 0 | 0
natural gas nonpeaker | 0 | 0 | 0 | 0 | 0 | 0 | 0 | 0 | 0 | 0 | 0 | 0 | 0 | 0 | 0 | 0 | 0 | 0 | 0 | 0 | 0 | 0 | 0 | 0 | 0 | 0 | 0 | 0 | 0 | 0 | 0 | 0 | 0 | 0 | 0
nuclear | 0 | 0 | 0 | 0 | 0 | 0 | 0 | 0 | 0 | 0 | 0 | 0 | 0 | 0 | 0 | 0 | 0 | 0 | 0 | 0 | 0 | 0 | 0 | 0 | 0 | 0 | 0 | 0 | 0 | 0 | 0 | 0 | 0 | 0 | 0
hydro | 0 | 0 | 0 | 0 | 0 | 0 | 0 | 0 | 0 | 0 | 0 | 0 | 0 | 0 | 0 | 0 | 0 | 0 | 0 | 0 | 0 | 0 | 0 | 0 | 0 | 0 | 0 | 0 | 0 | 0 | 0 | 0 | 0 | 0 | 0
onshore wind | 0 | 0 | 0 | 0 | 0 | 0 | 0 | 0 | 0 | 0 | 0 | 0 | 0 | 0 | 0 | 0 | 0 | 0 | 0 | 0 | 0 | 0 | 0 | 0 | 0 | 0 | 0 | 0 | 0 | 0 | 0 | 0 | 0 | 0 | 0
solar PV | 0 | 0 | 0 | 0 | 0 | 0 | 0 | 0 | 0 | 0 | 0 | 0 | 0 | 0 | 0 | 0 | 0 | 0 | 0 | 0 | 0 | 0 | 0 | 0 | 0 | 0 | 0 | 0 | 0 | 0 | 0 | 0 | 0 | 0 | 0
solar thermal | 0 | 0 | 0 | 0 | 0 | 0 | 0 | 0 | 0 | 0 | 0 | 0 | 0 | 0 | 0 | 0 | 0 | 0 | 0 | 0 | 0 | 0 | 0 | 0 | 0 | 0 | 0 | 0 | 0 | 0 | 0 | 0 | 0 | 0 | 0
biomass | 0 | 0 | 0 | 0 | 0 | 0 | 0 | 0 | 0 | 0 | 0 | 0 | 0 | 0 | 0 | 0 | 0 | 0 | 0 | 0 | 0 | 0 | 0 | 0 | 0 | 0 | 0 | 0 | 0 | 0 | 0 | 0 | 0 | 0 | 0
geothermal | 0 | 0 | 0 | 0 | 0 | 0 | 0 | 0 | 0 | 0 | 0 | 0 | 0 | 0 | 0 | 0 | 0 | 0 | 0 | 0 | 0 | 0 | 0 | 0 | 0 | 0 | 0 | 0 | 0 | 0 | 0 | 0 | 0 | 0 | 0
petroleum | 0 | 0 | 0 | 0 | 0 | 0 | 0 | 0 | 0 | 0 | 0 | 0 | 0 | 0 | 0 | 0 | 0 | 0 | 0 | 0 | 0 | 0 | 0 | 0 | 0 | 0 | 0 | 0 | 0 | 0 | 0 | 0 | 0 | 0 | 0
natural gas peaker | 0 | 0 | 0 | 0 | 0 | 0 | 0 | 0 | 0 | 0 | 0 | 0 | 0 | 0 | 0 | 0 | 0 | 0 | 0 | 0 | 0 | 0 | 0 | 0 | 0 | 0 | 0 | 0 | 0 | 0 | 0 | 0 | 0 | 0 | 0
lignite | 0 | 0 | 0 | 0 | 0 | 0 | 0 | 0 | 0 | 0 | 0 | 0 | 0 | 0 | 0 | 0 | 0 | 0 | 0 | 0 | 0 | 0 | 0 | 0 | 0 | 0 | 0 | 0 | 0 | 0 | 0 | 0 | 0 | 0 | 0
offshore wind | 0 | 0 | 0 | 0 | 0 | 0 | 0 | 0 | 0 | 0 | 0 | 0 | 0 | 0 | 0 | 0 | 0 | 0 | 0 | 0 | 0 | 0 | 0 | 0 | 0 | 0 | 0 | 0 | 0 | 0 | 0 | 0 | 0 | 0 | 0
crude oil
heavy or residual fuel oil
municipal solid waste

## BECF-new
| 2016 | 2017 | 2018 | 2019 | 2020 | 2021 | 2022 | 2023 | 2024 | 2025 | 2026 | 2027 | 2028 | 2029 | 2030 | 2031 | 2032 | 2033 | 2034 | 2035 | 2036 | 2037 | 2038 | 2039 | 2040 | 2041 | 2042 | 2043 | 2044 | 2045 | 2046 | 2047 | 2048 | 2049 | 2050
hard coal | 0.44931 | 0.44931 | 0.44931 | 0.44931 | 0.44931 | 0.44931 | 0.44931 | 0.44931 | 0.44931 | 0.44931 | 0.44931 | 0.44931 | 0.44931 | 0.44931 | 0.44931 | 0.44931 | 0.44931 | 0.44931 | 0.44931 | 0.44931 | 0.44931 | 0.44931 | 0.44931 | 0.44931 | 0.44931 | 0.44931 | 0.44931 | 0.44931 | 0.44931 | 0.44931 | 0.44931 | 0.44931 | 0.44931 | 0.44931 | 0.44931
natural gas nonpeaker | 0.4471 | 0.4471 | 0.4471 | 0.4471 | 0.4471 | 0.4471 | 0.4471 | 0.4471 | 0.4471 | 0.4471 | 0.4471 | 0.4471 | 0.4471 | 0.4471 | 0.4471 | 0.4471 | 0.4471 | 0.4471 | 0.4471 | 0.4471 | 0.4471 | 0.4471 | 0.4471 | 0.4471 | 0.4471 | 0.4471 | 0.4471 | 0.4471 | 0.4471 | 0.4471 | 0.4471 | 0.4471 | 0.4471 | 0.4471 | 0.4471
nuclear | 0.925 | 0.925 | 0.925 | 0.925 | 0.925 | 0.925 | 0.925 | 0.925 | 0.925 | 0.925 | 0.925 | 0.925 | 0.925 | 0.925 | 0.925 | 0.925 | 0.925 | 0.925 | 0.925 | 0.925 | 0.925 | 0.925 | 0.925 | 0.925 | 0.925 | 0.925 | 0.925 | 0.925 | 0.925 | 0.925 | 0.925 | 0.925 | 0.925 | 0.925 | 0.925
hydro | 0.418 | 0.418 | 0.418 | 0.418 | 0.418 | 0.418 | 0.418 | 0.418 | 0.418 | 0.418 | 0.418 | 0.418 | 0.418 | 0.418 | 0.418 | 0.418 | 0.418 | 0.418 | 0.418 | 0.418 | 0.418 | 0.418 | 0.418 | 0.418 | 0.418 | 0.418 | 0.418 | 0.418 | 0.418 | 0.418 | 0.418 | 0.418 | 0.418 | 0.418 | 0.418
onshore wind | 0.465 | 0.465 | 0.465 | 0.465 | 0.465 | 0.465 | 0.465 | 0.465 | 0.465 | 0.465 | 0.465 | 0.465 | 0.465 | 0.465 | 0.465 | 0.465 | 0.465 | 0.465 | 0.465 | 0.465 | 0.465 | 0.465 | 0.465 | 0.465 | 0.465 | 0.465 | 0.465 | 0.465 | 0.465 | 0.465 | 0.465 | 0.465 | 0.465 | 0.465 | 0.465
solar PV | 0.275 | 0.275 | 0.275 | 0.275 | 0.275 | 0.275 | 0.275 | 0.275 | 0.275 | 0.275 | 0.275 | 0.275 | 0.275 | 0.275 | 0.275 | 0.275 | 0.275 | 0.275 | 0.275 | 0.275 | 0.275 | 0.275 | 0.275 | 0.275 | 0.275 | 0.275 | 0.275 | 0.275 | 0.275 | 0.275 | 0.275 | 0.275 | 0.275 | 0.275 | 0.275
solar thermal | 0.675 | 0.675 | 0.675 | 0.675 | 0.675 | 0.675 | 0.675 | 0.675 | 0.675 | 0.675 | 0.675 | 0.675 | 0.675 | 0.675 | 0.675 | 0.675 | 0.675 | 0.675 | 0.675 | 0.675 | 0.675 | 0.675 | 0.675 | 0.675 | 0.675 | 0.675 | 0.675 | 0.675 | 0.675 | 0.675 | 0.675 | 0.675 | 0.675 | 0.675 | 0.675
biomass | 0.5137 | 0.5137 | 0.5137 | 0.5137 | 0.5137 | 0.5137 | 0.5137 | 0.5137 | 0.5137 | 0.5137 | 0.5137 | 0.5137 | 0.5137 | 0.5137 | 0.5137 | 0.5137 | 0.5137 | 0.5137 | 0.5137 | 0.5137 | 0.5137 | 0.5137 | 0.5137 | 0.5137 | 0.5137 | 0.5137 | 0.5137 | 0.5137 | 0.5137 | 0.5137 | 0.5137 | 0.5137 | 0.5137 | 0.5137 | 0.5137
geothermal | 0.8162 | 0.8162 | 0.8162 | 0.8162 | 0.8162 | 0.8162 | 0.8162 | 0.8162 | 0.8162 | 0.8162 | 0.8162 | 0.8162 | 0.8162 | 0.8162 | 0.8162 | 0.8162 | 0.8162 | 0.8162 | 0.8162 | 0.8162 | 0.8162 | 0.8162 | 0.8162 | 0.8162 | 0.8162 | 0.8162 | 0.8162 | 0.8162 | 0.8162 | 0.8162 | 0.8162 | 0.8162 | 0.8162 | 0.8162 | 0.8162
petroleum | 0.06655 | 0.06655 | 0.06655 | 0.06655 | 0.06655 | 0.06655 | 0.06655 | 0.06655 | 0.06655 | 0.06655 | 0.06655 | 0.06655 | 0.06655 | 0.06655 | 0.06655 | 0.06655 | 0.06655 | 0.06655 | 0.06655 | 0.06655 | 0.06655 | 0.06655 | 0.06655 | 0.06655 | 0.06655 | 0.06655 | 0.06655 | 0.06655 | 0.06655 | 0.06655 | 0.06655 | 0.06655 | 0.06655 | 0.06655 | 0.06655
natural gas peaker | 0.11275 | 0.11275 | 0.11275 | 0.11275 | 0.11275 | 0.11275 | 0.11275 | 0.11275 | 0.11275 | 0.11275 | 0.11275 | 0.11275 | 0.11275 | 0.11275 | 0.11275 | 0.11275 | 0.11275 | 0.11275 | 0.11275 | 0.11275 | 0.11275 | 0.11275 | 0.11275 | 0.11275 | 0.11275 | 0.11275 | 0.11275 | 0.11275 | 0.11275 | 0.11275 | 0.11275 | 0.11275 | 0.11275 | 0.11275 | 0.11275
lignite | 0.77474 | 0.77474 | 0.77474 | 0.77474 | 0.77474 | 0.77474 | 0.77474 | 0.77474 | 0.77474 | 0.77474 | 0.77474 | 0.77474 | 0.77474 | 0.77474 | 0.77474 | 0.77474 | 0.77474 | 0.77474 | 0.77474 | 0.77474 | 0.77474 | 0.77474 | 0.77474 | 0.77474 | 0.77474 | 0.77474 | 0.77474 | 0.77474 | 0.77474 | 0.77474 | 0.77474 | 0.77474 | 0.77474 | 0.77474 | 0.77474
offshore wind | 0.5 | 0.5 | 0.5 | 0.5 | 0.5 | 0.5 | 0.5 | 0.5 | 0.5 | 0.5 | 0.5 | 0.5 | 0.5 | 0.5 | 0.5 | 0.5 | 0.5 | 0.5 | 0.5 | 0.5 | 0.5 | 0.5 | 0.5 | 0.5 | 0.5 | 0.5 | 0.5 | 0.5 | 0.5 | 0.5 | 0.5 | 0.5 | 0.5 | 0.5 | 0.5
crude oil | 0.06655 | 0.06655 | 0.06655 | 0.06655 | 0.06655 | 0.06655 | 0.06655 | 0.06655 | 0.06655 | 0.06655 | 0.06655 | 0.06655 | 0.06655 | 0.06655 | 0.06655 | 0.06655 | 0.06655 | 0.06655 | 0.06655 | 0.06655 | 0.06655 | 0.06655 | 0.06655 | 0.06655 | 0.06655 | 0.06655 | 0.06655 | 0.06655 | 0.06655 | 0.06655 | 0.06655 | 0.06655 | 0.06655 | 0.06655 | 0.06655
heavy or residual fuel oil | 0.06655 | 0.06655 | 0.06655 | 0.06655 | 0.06655 | 0.06655 | 0.06655 | 0.06655 | 0.06655 | 0.06655 | 0.06655 | 0.06655 | 0.06655 | 0.06655 | 0.06655 | 0.06655 | 0.06655 | 0.06655 | 0.06655 | 0.06655 | 0.06655 | 0.06655 | 0.06655 | 0.06655 | 0.06655 | 0.06655 | 0.06655 | 0.06655 | 0.06655 | 0.06655 | 0.06655 | 0.06655 | 0.06655 | 0.06655 | 0.06655
municipal solid waste | 0.748 | 0.748 | 0.748 | 0.748 | 0.748 | 0.748 | 0.748 | 0.748 | 0.748 | 0.748 | 0.748 | 0.748 | 0.748 | 0.748 | 0.748 | 0.748 | 0.748 | 0.748 | 0.748 | 0.748 | 0.748 | 0.748 | 0.748 | 0.748 | 0.748 | 0.748 | 0.748 | 0.748 | 0.748 | 0.748 | 0.748 | 0.748 | 0.748 | 0.748 | 0.748