## About
BHNVFEAL BAU Historical New Vehicle Fuel Economy After Lifetime
Sources: | BAU New Vehicle Fuel Economy
For sources and calculations, see the variable BNVFE.
Perc Reduction in Fuel Use for Electricity
For sources and calculations, see the variable BTFURfE.
Perc of Electricity Use for Plug-In Hybrid Vehicles
For source, see the variable BPoEFUbVT.
Vehicle Lifetimes
For sources and calculations, see the variable AVL.
Notes
This variable only uses input data from other variables in this model, as noted above.
There are no data sources unique to this variable.
To estimate the BAU New Vehicle Fuel Economy in historical years (up to one
vehicle lifetime before the first simulated year of the model run), we use
a somewhat simplified approach. We linearly extrapolate backwards from
the future year values in BNVFE, using the entire period (2016-2050) as the
basis for extrapolation. We adjust the Y-intercept of the extrapolated
line when needed to avoid any discontinuity between 2015 and 2016.
More than one vehicle lifetime into
the model run, the model will have switched
over to using data from retiring vehicles that were added during the
model run itself and no longer needs to reference the historical input data
in this variable. However, we include values in this variable out to
2050 to make the process of updating the model's start year
simpler (since no updates to this variable will be needed).
Historical fuel economies are estimated for vehicle type / technology
combinations that did not exist in those years, such as battery
electric HDVs in 1988. This is simply for consistency of formulas
and will not cause any problems, as there are no such vehicles to
be retired during the model run.

## BNVFE
This tab contains BAU New Vehicle Fuel Economy (BNVFE) data for the primary
vehicle technology for each vehicle/cargo combination. This is the technology
from which the BAU new vehicle fuel economies of the other technologies
are calculated.
BAU New Vehicle Fuel Economy (from BNVFE variable)
vehicle type | cargo type | reference vehicle technology | 2016 | 2017 | 2018 | 2019 | 2020 | 2021 | 2022 | 2023 | 2024 | 2025 | 2026 | 2027 | 2028 | 2029 | 2030 | 2031 | 2032 | 2033 | 2034 | 2035 | 2036 | 2037 | 2038 | 2039 | 2040 | 2041 | 2042 | 2043 | 2044 | 2045 | 2046 | 2047 | 2048 | 2049 | 2050
LDVs | psgr | gasoline vehicle | 0.0003469 | 0.00035337 | 0.00035954 | 0.00037327 | 0.00039114 | 0.00041259 | 0.00043062 | 0.00045083 | 0.00047351 | 0.00049555 | 0.00049814 | 0.00050054 | 0.00050087 | 0.00050179 | 0.00050324 | 0.00050422 | 0.00050513 | 0.00050556 | 0.00050601 | 0.00050627 | 0.00050691 | 0.000507 | 0.00050688 | 0.00050761 | 0.00050793 | 0.00050797 | 0.0005079 | 0.0005078 | 0.0005075 | 0.00050714 | 0.00050692 | 0.00050681 | 0.00050624 | 0.00050595 | 0.00050628
LDVs | frgt | gasoline vehicle | 0.00010883 | 0.00011003 | 0.00015203 | 0.00015231 | 0.0001531 | 0.00015451 | 0.00015581 | 0.00015757 | 0.00015973 | 0.00016211 | 0.00016454 | 0.00016673 | 0.00016765 | 0.0001689 | 0.00016983 | 0.00017042 | 0.00017072 | 0.0001704 | 0.00017046 | 0.00017054 | 0.00017062 | 0.00017072 | 0.00017083 | 0.00017094 | 0.00017106 | 0.00017113 | 0.00017113 | 0.00017106 | 0.00017099 | 0.00017091 | 0.00017084 | 0.00017082 | 0.00017078 | 0.00017076 | 0.00017075
HDVs | psgr | diesel vehicle | 0.0013668 | 0.0013976 | 0.0014539 | 0.0014594 | 0.0014757 | 0.0015016 | 0.0015276 | 0.0015666 | 0.0016094 | 0.0016569 | 0.0017082 | 0.0017604 | 0.0017845 | 0.0018181 | 0.0018479 | 0.001876 | 0.001891 | 0.0018903 | 0.0018891 | 0.0018874 | 0.0018895 | 0.0018913 | 0.0018911 | 0.0018904 | 0.0018936 | 0.0018965 | 0.0018958 | 0.001895 | 0.0018967 | 0.0018991 | 0.0019004 | 0.0019004 | 0.0019036 | 0.0019057 | 0.0019061
HDVs | frgt | diesel vehicle | 0.00086203 | 0.0008814 | 0.00091695 | 0.00092042 | 0.00093067 | 0.00094702 | 0.00096343 | 0.00098802 | 0.001015 | 0.0010449 | 0.0010773 | 0.0011102 | 0.0011255 | 0.0011466 | 0.0011654 | 0.0011831 | 0.0011926 | 0.0011921 | 0.0011914 | 0.0011903 | 0.0011916 | 0.0011928 | 0.0011927 | 0.0011922 | 0.0011942 | 0.001196 | 0.0011956 | 0.0011951 | 0.0011962 | 0.0011977 | 0.0011986 | 0.0011986 | 0.0012005 | 0.0012019 | 0.0012021
aircraft | psgr | nonroad vehicle | 0.00048938 | 0.00049095 | 0.00049015 | 0.00049003 | 0.00048834 | 0.0004909 | 0.00049363 | 0.00049673 | 0.00049947 | 0.0004986 | 0.0005051 | 0.00051111 | 0.00051673 | 0.00052282 | 0.00052229 | 0.00052402 | 0.00052593 | 0.00052768 | 0.00052964 | 0.00052942 | 0.00053218 | 0.00053507 | 0.00053786 | 0.00054123 | 0.00054456 | 0.00054521 | 0.00054596 | 0.00054692 | 0.00054801 | 0.0005492 | 0.00055057 | 0.0005524 | 0.00055416 | 0.00055634 | 0.00055874
aircraft | frgt | nonroad vehicle | 0.00011309 | 0.00011814 | 0.0001179 | 0.00011757 | 0.00012025 | 0.00012486 | 0.00012872 | 0.00013184 | 0.0001361 | 0.00013772 | 0.0001402 | 0.00014432 | 0.00014979 | 0.00015375 | 0.00015448 | 0.0001565 | 0.00015814 | 0.00016052 | 0.00016234 | 0.00016298 | 0.00016392 | 0.00016552 | 0.00016731 | 0.00016788 | 0.00016867 | 0.00016915 | 0.0001697 | 0.00016971 | 0.00016954 | 0.00016939 | 0.00016928 | 0.0001687 | 0.00016827 | 0.00016796 | 0.00016719
rail | psgr | nonroad vehicle | 0.00088167 | 0.00088167 | 0.00088167 | 0.00088167 | 0.00088167 | 0.00088167 | 0.00088167 | 0.00088167 | 0.00088167 | 0.00088167 | 0.00088167 | 0.00088167 | 0.00088167 | 0.00088167 | 0.00088167 | 0.00088167 | 0.00088167 | 0.00088167 | 0.00088167 | 0.00088167 | 0.00088167 | 0.00088167 | 0.00088167 | 0.00088167 | 0.00088167 | 0.00088167 | 0.00088167 | 0.00088167 | 0.00088167 | 0.00088167 | 0.00088167 | 0.00088167 | 0.00088167 | 0.00088167 | 0.00088167
rail | frgt | nonroad vehicle | 0.0037212 | 0.0037741 | 0.0037945 | 0.0038149 | 0.0038298 | 0.0038774 | 0.0039241 | 0.0039701 | 0.0040161 | 0.0040293 | 0.0040978 | 0.0041653 | 0.0042316 | 0.0042971 | 0.0043055 | 0.0043337 | 0.0043617 | 0.0043889 | 0.0044182 | 0.004429 | 0.0044645 | 0.0044992 | 0.0045358 | 0.004575 | 0.0046134 | 0.0046292 | 0.0046465 | 0.004665 | 0.0046857 | 0.004708 | 0.004733 | 0.0047618 | 0.0047909 | 0.0048241 | 0.0048586
ships | psgr | nonroad vehicle | 9.798e-06 | 9.798e-06 | 9.798e-06 | 9.798e-06 | 9.798e-06 | 9.798e-06 | 9.798e-06 | 9.798e-06 | 9.798e-06 | 9.798e-06 | 9.798e-06 | 9.798e-06 | 9.798e-06 | 9.798e-06 | 9.798e-06 | 9.798e-06 | 9.798e-06 | 9.798e-06 | 9.798e-06 | 9.798e-06 | 9.798e-06 | 9.798e-06 | 9.798e-06 | 9.798e-06 | 9.798e-06 | 9.798e-06 | 9.798e-06 | 9.798e-06 | 9.798e-06 | 9.798e-06 | 9.798e-06 | 9.798e-06 | 9.798e-06 | 9.798e-06 | 9.798e-06
ships | frgt | nonroad vehicle | 0.0053225 | 0.0054077 | 0.0054466 | 0.0054858 | 0.005517 | 0.0055954 | 0.005673 | 0.0057498 | 0.0058268 | 0.0058563 | 0.0059666 | 0.0060757 | 0.0061834 | 0.0062903 | 0.006314 | 0.0063666 | 0.0064192 | 0.0064708 | 0.0065256 | 0.0065533 | 0.0066175 | 0.006681 | 0.0067474 | 0.0068178 | 0.0068874 | 0.0069233 | 0.0069615 | 0.0070016 | 0.0070453 | 0.0070916 | 0.0071419 | 0.0071983 | 0.0072551 | 0.0073185 | 0.007384
motorbikes | psgr | gasoline vehicle | 0.0011357 | 0.0011357 | 0.0011357 | 0.0011357 | 0.0011357 | 0.0011357 | 0.0011357 | 0.0011357 | 0.0011357 | 0.0011357 | 0.0011357 | 0.0011357 | 0.0011357 | 0.0011357 | 0.0011357 | 0.0011357 | 0.0011357 | 0.0011357 | 0.0011357 | 0.0011357 | 0.0011357 | 0.0011357 | 0.0011357 | 0.0011357 | 0.0011357 | 0.0011357 | 0.0011357 | 0.0011357 | 0.0011357 | 0.0011357 | 0.0011357 | 0.0011357 | 0.0011357 | 0.0011357 | 0.0011357
motorbikes | frgt | gasoline vehicle | 0 | 0 | 0 | 0 | 0 | 0 | 0 | 0 | 0 | 0 | 0 | 0 | 0 | 0 | 0 | 0 | 0 | 0 | 0 | 0 | 0 | 0 | 0 | 0 | 0 | 0 | 0 | 0 | 0 | 0 | 0 | 0 | 0 | 0 | 0

## Other Values
Perc Reduction in Fuel Use for Electricity
LDVs and motorbikes | 0.68595
HDVs | 0.68881
Perc of Electricity Use for Plug-In Hybrid Vehicles
electricity share | 0.55
Vehicle Lifetimes (years)
LDVs | 13.3788
HDVs | 28
aircraft | 24
rail | 34
ships | 33
motorbikes | 17.2233

## Extrapolations
|  | 1982 | 1983 | 1984 | 1985 | 1986 | 1987 | 1988 | 1989 | 1990 | 1991 | 1992 | 1993 | 1994 | 1995 | 1996 | 1997 | 1998 | 1999 | 2000 | 2001 | 2002 | 2003 | 2004 | 2005 | 2006 | 2007 | 2008 | 2009 | 2010 | 2011 | 2012 | 2013 | 2014 | 2015 | 2016 | 2017 | 2018 | 2019 | 2020 | 2021 | 2022 | 2023 | 2024 | 2025 | 2026 | 2027 | 2028 | 2029 | 2030 | 2031 | 2032 | 2033 | 2034 | 2035 | 2036 | 2037 | 2038 | 2039 | 2040 | 2041 | 2042 | 2043 | 2044 | 2045 | 2046 | 2047 | 2048 | 2049 | 2050
LDVs | psgr | [21 empty] | 0.0002957 | 0.00029958 | 0.00030347 | 0.00030735 | 0.00031123 | 0.00031512 | 0.000319 | 0.00032288 | 0.00032676 | 0.00033065 | 0.00033453 | 0.00033841 | 0.0003423 | 0.0003469 | 0.00035337 | 0.00035954 | 0.00037327 | 0.00039114 | 0.00041259 | 0.00043062 | 0.00045083 | 0.00047351 | 0.00049555 | 0.00049814 | 0.00050054 | 0.00050087 | 0.00050179 | 0.00050324 | 0.00050422 | 0.00050513 | 0.00050556 | 0.00050601 | 0.00050627 | 0.00050691 | 0.000507 | 0.00050688 | 0.00050761 | 0.00050793 | 0.00050797 | 0.0005079 | 0.0005078 | 0.0005075 | 0.00050714 | 0.00050692 | 0.00050681 | 0.00050624 | 0.00050595 | 0.00050628
LDVs | frgt | [21 empty] | 9.5698e-05 | 9.6696e-05 | 9.7695e-05 | 9.8694e-05 | 9.9692e-05 | 0.00010069 | 0.00010169 | 0.00010269 | 0.00010369 | 0.00010469 | 0.00010568 | 0.00010668 | 0.00010768 | 0.00010883 | 0.00011003 | 0.00015203 | 0.00015231 | 0.0001531 | 0.00015451 | 0.00015581 | 0.00015757 | 0.00015973 | 0.00016211 | 0.00016454 | 0.00016673 | 0.00016765 | 0.0001689 | 0.00016983 | 0.00017042 | 0.00017072 | 0.0001704 | 0.00017046 | 0.00017054 | 0.00017062 | 0.00017072 | 0.00017083 | 0.00017094 | 0.00017106 | 0.00017113 | 0.00017113 | 0.00017106 | 0.00017099 | 0.00017091 | 0.00017084 | 0.00017082 | 0.00017078 | 0.00017076 | 0.00017075
HDVs | psgr | [6 empty] | 0.00093338 | 0.00094889 | 0.00096441 | 0.00097993 | 0.00099544 | 0.001011 | 0.0010265 | 0.001042 | 0.0010575 | 0.001073 | 0.0010885 | 0.0011041 | 0.0011196 | 0.0011351 | 0.0011506 | 0.0011661 | 0.0011816 | 0.0011972 | 0.0012127 | 0.0012282 | 0.0012437 | 0.0012592 | 0.0012747 | 0.0012903 | 0.0013058 | 0.0013213 | 0.0013368 | 0.0013523 | 0.0013668 | 0.0013976 | 0.0014539 | 0.0014594 | 0.0014757 | 0.0015016 | 0.0015276 | 0.0015666 | 0.0016094 | 0.0016569 | 0.0017082 | 0.0017604 | 0.0017845 | 0.0018181 | 0.0018479 | 0.001876 | 0.001891 | 0.0018903 | 0.0018891 | 0.0018874 | 0.0018895 | 0.0018913 | 0.0018911 | 0.0018904 | 0.0018936 | 0.0018965 | 0.0018958 | 0.001895 | 0.0018967 | 0.0018991 | 0.0019004 | 0.0019004 | 0.0019036 | 0.0019057 | 0.0019061
HDVs | frgt | [6 empty] | 0.00058865 | 0.00059844 | 0.00060822 | 0.00061801 | 0.0006278 | 0.00063758 | 0.00064737 | 0.00065715 | 0.00066694 | 0.00067673 | 0.00068651 | 0.0006963 | 0.00070608 | 0.00071587 | 0.00072565 | 0.00073544 | 0.00074523 | 0.00075501 | 0.0007648 | 0.00077458 | 0.00078437 | 0.00079416 | 0.00080394 | 0.00081373 | 0.00082351 | 0.0008333 | 0.00084308 | 0.00085287 | 0.00086203 | 0.0008814 | 0.00091695 | 0.00092042 | 0.00093067 | 0.00094702 | 0.00096343 | 0.00098802 | 0.001015 | 0.0010449 | 0.0010773 | 0.0011102 | 0.0011255 | 0.0011466 | 0.0011654 | 0.0011831 | 0.0011926 | 0.0011921 | 0.0011914 | 0.0011903 | 0.0011916 | 0.0011928 | 0.0011927 | 0.0011922 | 0.0011942 | 0.001196 | 0.0011956 | 0.0011951 | 0.0011962 | 0.0011977 | 0.0011986 | 0.0011986 | 0.0012005 | 0.0012019 | 0.0012021
aircraft | psgr | [10 empty] | 0.00043085 | 0.00043312 | 0.00043539 | 0.00043767 | 0.00043994 | 0.00044221 | 0.00044449 | 0.00044676 | 0.00044903 | 0.00045131 | 0.00045358 | 0.00045585 | 0.00045812 | 0.0004604 | 0.00046267 | 0.00046494 | 0.00046722 | 0.00046949 | 0.00047176 | 0.00047403 | 0.00047631 | 0.00047858 | 0.00048085 | 0.00048313 | 0.00048938 | 0.00049095 | 0.00049015 | 0.00049003 | 0.00048834 | 0.0004909 | 0.00049363 | 0.00049673 | 0.00049947 | 0.0004986 | 0.0005051 | 0.00051111 | 0.00051673 | 0.00052282 | 0.00052229 | 0.00052402 | 0.00052593 | 0.00052768 | 0.00052964 | 0.00052942 | 0.00053218 | 0.00053507 | 0.00053786 | 0.00054123 | 0.00054456 | 0.00054521 | 0.00054596 | 0.00054692 | 0.00054801 | 0.0005492 | 0.00055057 | 0.0005524 | 0.00055416 | 0.00055634 | 0.00055874
aircraft | frgt | [10 empty] | 7.2677e-05 | 7.4431e-05 | 7.6185e-05 | 7.7939e-05 | 7.9693e-05 | 8.1447e-05 | 8.3201e-05 | 8.4955e-05 | 8.671e-05 | 8.8464e-05 | 9.0218e-05 | 9.1972e-05 | 9.3726e-05 | 9.548e-05 | 9.7234e-05 | 9.8988e-05 | 0.00010074 | 0.0001025 | 0.00010425 | 0.000106 | 0.00010776 | 0.00010951 | 0.00011127 | 0.00011302 | 0.00011309 | 0.00011814 | 0.0001179 | 0.00011757 | 0.00012025 | 0.00012486 | 0.00012872 | 0.00013184 | 0.0001361 | 0.00013772 | 0.0001402 | 0.00014432 | 0.00014979 | 0.00015375 | 0.00015448 | 0.0001565 | 0.00015814 | 0.00016052 | 0.00016234 | 0.00016298 | 0.00016392 | 0.00016552 | 0.00016731 | 0.00016788 | 0.00016867 | 0.00016915 | 0.0001697 | 0.00016971 | 0.00016954 | 0.00016939 | 0.00016928 | 0.0001687 | 0.00016827 | 0.00016796 | 0.00016719
rail | psgr | 0.00088167 | 0.00088167 | 0.00088167 | 0.00088167 | 0.00088167 | 0.00088167 | 0.00088167 | 0.00088167 | 0.00088167 | 0.00088167 | 0.00088167 | 0.00088167 | 0.00088167 | 0.00088167 | 0.00088167 | 0.00088167 | 0.00088167 | 0.00088167 | 0.00088167 | 0.00088167 | 0.00088167 | 0.00088167 | 0.00088167 | 0.00088167 | 0.00088167 | 0.00088167 | 0.00088167 | 0.00088167 | 0.00088167 | 0.00088167 | 0.00088167 | 0.00088167 | 0.00088167 | 0.00088167 | 0.00088167 | 0.00088167 | 0.00088167 | 0.00088167 | 0.00088167 | 0.00088167 | 0.00088167 | 0.00088167 | 0.00088167 | 0.00088167 | 0.00088167 | 0.00088167 | 0.00088167 | 0.00088167 | 0.00088167 | 0.00088167 | 0.00088167 | 0.00088167 | 0.00088167 | 0.00088167 | 0.00088167 | 0.00088167 | 0.00088167 | 0.00088167 | 0.00088167 | 0.00088167 | 0.00088167 | 0.00088167 | 0.00088167 | 0.00088167 | 0.00088167 | 0.00088167 | 0.00088167 | 0.00088167 | 0.00088167
rail | frgt | 0.0026082 | 0.0026421 | 0.002676 | 0.0027099 | 0.0027437 | 0.0027776 | 0.0028115 | 0.0028454 | 0.0028793 | 0.0029132 | 0.002947 | 0.0029809 | 0.0030148 | 0.0030487 | 0.0030826 | 0.0031165 | 0.0031504 | 0.0031842 | 0.0032181 | 0.003252 | 0.0032859 | 0.0033198 | 0.0033537 | 0.0033875 | 0.0034214 | 0.0034553 | 0.0034892 | 0.0035231 | 0.003557 | 0.0035909 | 0.0036247 | 0.0036586 | 0.0036925 | 0.0037264 | 0.0037212 | 0.0037741 | 0.0037945 | 0.0038149 | 0.0038298 | 0.0038774 | 0.0039241 | 0.0039701 | 0.0040161 | 0.0040293 | 0.0040978 | 0.0041653 | 0.0042316 | 0.0042971 | 0.0043055 | 0.0043337 | 0.0043617 | 0.0043889 | 0.0044182 | 0.004429 | 0.0044645 | 0.0044992 | 0.0045358 | 0.004575 | 0.0046134 | 0.0046292 | 0.0046465 | 0.004665 | 0.0046857 | 0.004708 | 0.004733 | 0.0047618 | 0.0047909 | 0.0048241 | 0.0048586
ships | psgr |  | 9.798e-06 | 9.798e-06 | 9.798e-06 | 9.798e-06 | 9.798e-06 | 9.798e-06 | 9.798e-06 | 9.798e-06 | 9.798e-06 | 9.798e-06 | 9.798e-06 | 9.798e-06 | 9.798e-06 | 9.798e-06 | 9.798e-06 | 9.798e-06 | 9.798e-06 | 9.798e-06 | 9.798e-06 | 9.798e-06 | 9.798e-06 | 9.798e-06 | 9.798e-06 | 9.798e-06 | 9.798e-06 | 9.798e-06 | 9.798e-06 | 9.798e-06 | 9.798e-06 | 9.798e-06 | 9.798e-06 | 9.798e-06 | 9.798e-06 | 9.798e-06 | 9.798e-06 | 9.798e-06 | 9.798e-06 | 9.798e-06 | 9.798e-06 | 9.798e-06 | 9.798e-06 | 9.798e-06 | 9.798e-06 | 9.798e-06 | 9.798e-06 | 9.798e-06 | 9.798e-06 | 9.798e-06 | 9.798e-06 | 9.798e-06 | 9.798e-06 | 9.798e-06 | 9.798e-06 | 9.798e-06 | 9.798e-06 | 9.798e-06 | 9.798e-06 | 9.798e-06 | 9.798e-06 | 9.798e-06 | 9.798e-06 | 9.798e-06 | 9.798e-06 | 9.798e-06 | 9.798e-06 | 9.798e-06 | 9.798e-06 | 9.798e-06
ships | frgt |  | 0.0033385 | 0.0033998 | 0.0034611 | 0.0035224 | 0.0035837 | 0.003645 | 0.0037063 | 0.0037676 | 0.0038289 | 0.0038902 | 0.0039515 | 0.0040128 | 0.0040741 | 0.0041354 | 0.0041967 | 0.004258 | 0.0043193 | 0.0043806 | 0.0044419 | 0.0045032 | 0.0045645 | 0.0046258 | 0.0046871 | 0.0047484 | 0.0048097 | 0.004871 | 0.0049323 | 0.0049936 | 0.0050548 | 0.0051161 | 0.0051774 | 0.0052387 | 0.0053 | 0.0053225 | 0.0054077 | 0.0054466 | 0.0054858 | 0.005517 | 0.0055954 | 0.005673 | 0.0057498 | 0.0058268 | 0.0058563 | 0.0059666 | 0.0060757 | 0.0061834 | 0.0062903 | 0.006314 | 0.0063666 | 0.0064192 | 0.0064708 | 0.0065256 | 0.0065533 | 0.0066175 | 0.006681 | 0.0067474 | 0.0068178 | 0.0068874 | 0.0069233 | 0.0069615 | 0.0070016 | 0.0070453 | 0.0070916 | 0.0071419 | 0.0071983 | 0.0072551 | 0.0073185 | 0.007384
motorbikes | psgr | [17 empty] | 0.0011357 | 0.0011357 | 0.0011357 | 0.0011357 | 0.0011357 | 0.0011357 | 0.0011357 | 0.0011357 | 0.0011357 | 0.0011357 | 0.0011357 | 0.0011357 | 0.0011357 | 0.0011357 | 0.0011357 | 0.0011357 | 0.0011357 | 0.0011357 | 0.0011357 | 0.0011357 | 0.0011357 | 0.0011357 | 0.0011357 | 0.0011357 | 0.0011357 | 0.0011357 | 0.0011357 | 0.0011357 | 0.0011357 | 0.0011357 | 0.0011357 | 0.0011357 | 0.0011357 | 0.0011357 | 0.0011357 | 0.0011357 | 0.0011357 | 0.0011357 | 0.0011357 | 0.0011357 | 0.0011357 | 0.0011357 | 0.0011357 | 0.0011357 | 0.0011357 | 0.0011357 | 0.0011357 | 0.0011357 | 0.0011357 | 0.0011357 | 0.0011357 | 0.0011357
motorbikes | frgt | [17 empty] | 0 | 0 | 0 | 0 | 0 | 0 | 0 | 0 | 0 | 0 | 0 | 0 | 0 | 0 | 0 | 0 | 0 | 0 | 0 | 0 | 0 | 0 | 0 | 0 | 0 | 0 | 0 | 0 | 0 | 0 | 0 | 0 | 0 | 0 | 0 | 0 | 0 | 0 | 0 | 0 | 0 | 0 | 0 | 0 | 0 | 0 | 0 | 0 | 0 | 0 | 0 | 0

## HK
Transportation |  | Updated: | 2019-05-14 | Scenario: | Core higher population |  | Color code | Fixed data Input | Parameter input | Parameter rpt item | Clear: calculated | [8 empty] | Page 1 of 3 | Transportation |  | Updated: | 2019-05-14 | Scenario: | Core higher population |  | Color code | Fixed data Input | Parameter input | Parameter rpt item | Clear: calculated | [14 empty] | NOT USED
Logic Flow
Module 1 2016 Transportation usage |  |  | Module 2 Part 1 2050 Demographic forecast |  |  | Module 3 Transportation usage forecasting |  |  |  | Module 5 Transportation Energy/ Technology Policy Block |  |  |  | Module 6 Transport energy and emission forecasting
|  | output VKm |  |  | Output 2050 VKm |  |  | Output 1.2050 VKm(adjusted) 2.No of Vechicles (adjusted) |  |  |  | Output 1.2050 VKm (adjusted) 2.No of Vechicles (Distribution on vehicle technology 2050) (adjusted) 3.Fuel efficiency
Output 1.VKm 2.No. of vehicles
Output Policy adjustment factor
Module 4 2016 Transport energy and emission |  |  | Module 2 Part 2 Transportation usage policy Block | [10 empty] | "Output" Energy demand + Emissions
1.Fuel efficiency (2016)
2.No. of vehicles (Distribution on vehicle technology 2016)
Formulas for Module 3 | [6 empty] | References
Pax Total VKm 2050 = Pax Total Vkm 2016 * Change in population * Impact of change in demo profile * Town planning efficiency factor * Work from home & video conf factor | [6 empty] | 1 | Public Transport Statistics
[7 empty] | 2 | Report on Study of Road traffic in HK
2016 VKm | [6 empty] | 3 | P.14 Travel Characteristics Study 2011
Chg pop for each demographic | [6 empty] | 4 | Monthly Traffic and Transport Digest
Town planning efficiency factor | [6 empty] | 5 | Demographic Trends in Hong Kong
Work from home + video conference factor | [6 empty] | 6 | Hong Kong Population Projections 2017-2066
[7 empty] | 7 | Hong Kong Population Projections 2017-2067
Mode split | [6 empty] | 8 | Vehicle number come from Transportport Dept Table 4.4 : Registration and Licensing of Vehicles by Fuel Type (December 2016)
MTR& tram % = f(MTR development plan) | [6 empty] | 9 | Land frieght transport VKm from EPD.
Other % = f(Private car per Private car policy; Split of remaing modes per data input) | [6 empty] | 10 | Bus CNG fuel https://wenku.baidu.com/view/b2642efa3086bceb19e8b8f67c1cfad6195fe99f.html
No of vehicles = VKm /(2016 VKm/vehicle) | [6 empty] | 11 | Car and motorcycle split in proportion to # vehciles. Low priorty to improve as (a) vastly different fuel consumption (b) easier to make motorcycles into EVs.
[7 empty] | 12 | Motor-cycles solo and combo and tricycles
[7 empty] | 13 | Might improve the model by dividing MTR & tram into (a) Heavy rail; Light rail and non-MTR tram.
[7 empty] | 14 | Freight Fuel efficiency https://www.transportenvironment.org/sites/te/files/2016_09_Blog_20_years_no_progress_methodological_note_final.pdf
Demographic and Transportation Usage | [6 empty] | 15 | P.4 Emissions and fuel consumption of natural gas powered city buses versus diesel buses in realcity traffic | http://citeseerx.ist.psu.edu/viewdoc/download?doi=10.1.1.201.5043&rep=rep1&type=pdf | 16 | P.7 Test report of Iveco LNG-powered HD-truck | https://www.cryogas.pl/pliki_do_pobrania/artykuly/20171110_Raport_LNG_Unilever_Link_Iveco_.pdf
Module 1 Transportation usage | [5 empty] | Module 3 Transportation usage forecast | [7 empty] | Module 2 Part 1 Demographic and VKm forecast
| 2016 |  |  |  |  | 2050 | [8 empty] | Year 2016 |  |  | Year 2050
Input | No of vehicles^1 | VKm/ vehicle/ year | Million VKm^2 | Mode split (# boardings)^3 | '000 pax boardings per day^4 | % change in VKm/ vehicle/yr | % change in pax/vehicle | % change in VKm/ boarding | No of vehicles | VKm/ vehicle/ year | Million VKm | Mode split^3 | '000 pax boardings per day^4 | Input | Population^5 |  | Travel as % of 15-64 band | Population^6 |  | Travel as % of 15-64 band
Passenger transport | [14 empty] | Number | % |  | Number | %
Franchise bus | 5916 | 75352.9412 | 445.788 | 27.67% | 3957.4 | 0% | 0% | 0% | 5394.1835 | 75352.9412 | 406.4676 | 21% | 3608.3404 | Population
Residents & MTR bus | 7655 | 5881.1234 | 45.02 | 2.6% | 371.8 | 0% | 0% | 0% | 24764.0719 | 5881.1234 | 145.6406 | 7% | 1202.7801 | 0 - 14 | 1131571.2 | 15.9% | 27.73% | 940676.8644 | 10.38% | 30%
Minibus | 7490 | 43756.8758 | 327.739 | 12.83% | 1834.6 | 0% | 0% | 0% | 9821.0217 | 43756.8758 | 429.7372 | 14% | 2405.5603 | 15-64 | 5181030.4 | 72.8% | 100% | 5587283.1047 | 61.63% | 100%
Taxi | 18163 | 148968.8544 | 2705.7213 | 6.524% | 933.1 | 0% | 0% | 0% | 28429.3235 | 148968.8544 | 4235.0838 | 8.5% | 1460.5187 | > 64 | 804198.4 | 11.3% | 43.6% | 2538540.0309 | 28% | 40%
1A Sub total (Public road) | 21061 |  | 3524.2683 | 49.62% | 7096.9 |  |  |  | 68408.6006 |  | 5216.9291 | 50.5% | 8677.1995 | Total | 7116800 | 100% | 82.14% | 9066500 | 100% | 75.94%
Private car ^11 | 583037 | 11067.1901 | 6452.5813 | 10.68% | 1526.8748 | 0% | 0% | 0% | 393669.8447 | 11067.1901 | 4356.819 | 6% | 1030.9544 | Economy | 2012 HK$'b |  |  | 2050 HK$'b
Motorcycle ^7; 11; 12 | 72332 | 4527.4162 | 327.4771 | 1.324% | 189.4252 | 0% | 0% | 0% | 65611.6408 | 4527.4162 | 297.0512 | 1% | 171.8257 | GDP | 249.0617 |  |  | 623.2621
1B Sub total (Private) | 655369 |  | 6780.0584 | 11.96% | 1711 |  |  |  | 459281.4855 |  | 4653.8702 | 7% | 1202.7801 | Passenger journeys per day
MTR & tram ^13 |  |  | 322.256 | 37.5% | 5363.8 | 0% | 0% | 0% | 0 |  | 433.5767 | 42% | 7216.6808 | % chg due to increased population | [5 empty] | 27.4%
Ferry & internal air |  |  | 3.2721 | 0.9145% | 130.8 | 0% | 0% | 0% | 0 |  | 2.1492 | 0.5% | 85.9129 | % chg due to higher GDP/person | [5 empty] | 2%
Total pax transport | 676430 |  | 10629.8548 | 100% | 14302.5 |  |  |  | 527690.0861 |  | 10306.5252 | 100% | 17182.5733 | % chg due to demographic profile | [5 empty] | -7.547%
Land freight transport ^9 | [13 empty] | % chg due to Town Planning efficiency | [5 empty] | 0%
Light good vehicles | 71856 | 28642.7021 | 2058.15 |  |  | 0% | 0% | 0% | 125835.6837 | 28642.7021 | 3604.274 |  |  | % chg due to work from home and greater use of video-conferencing | [5 empty] | 0%
Medium good vehicles (5.5-15t) | 11748 | 31355.9755 | 368.37 |  |  | 0% | 0% | 0% | 20573.3357 | 31355.9755 | 645.097 |  |  | % chg due to more home delivery | [5 empty] | 0%
HGV (>15t) | 30833 | 31356.0147 | 966.8 |  |  | 0% | 0% | 0% | 53995.3746 | 31356.0147 | 1693.0798 |  |  | Total change in passenger journeys per day | [5 empty] | 20.14%
Special purpose trucks | 1840 |  |  |  |  | 0% | 0% | 0% | 1840 |  |  |  |  | Freight transport VKm
1C Sub total | 116277 |  | 3393.32 | [5 empty] | 202244.394 |  | 5942.4508 |  |  | 50% | of increase GDP in constant $ |  |  |  |  | 75.12%
[14 empty] | % change due to Town Planning efficiency. | [5 empty] | 0%
Total 1A + 1B + 1C | 792707 |  | 13697.6467 | 61.58% | 8807.9 | [5 empty] | 15813.2501 | 57.5% | 9879.9797 | % chg due to more home delivery @ |  |  | 1 | * impact on pax journeys |  | 0%
| To Module 4 page 3 |  | Total VKm | [10 empty] | Total change in freight VKm | [5 empty] | 75.12%
No of vehicles
|  |  | Mode split^3 | [47 empty] | CNG DGE
Energy and Emissions |  | Updated: | 2019-05-14 | Scenario: | Core higher population |  | Color code | Fixed data Input | Parameter input | Parameter rpt item | Clear: calculated | [8 empty] | Page 2 of 3 | Energy and Emissions |  | Updated: | 2019-05-14 | Scenario: | Core higher population |  | Color code | Fixed data Input | Parameter input | Parameter rpt item | Clear: calculated | [15 empty] | Page 3 of 3
Module 4 Transport energy and emission forecasting (2016) | [20 empty] | Module 4 Transport energy and emission forecasting (2016) | [32 empty] | 1.318e-06 | 8.4135e-05
| VKm (Km per vehicle per year) | No of vehicles | Energy in Tj |  |  |  | GHG emissions tonnes CO2e |  |  |  | Gasoline |  |  |  |  | Diesel (Blend) | [5 empty] | EV |  |  |  |  | Hybrid |  |  |  |  | Hydrogen |  |  |  |  | CNG | [6 empty] | LPG |  |  |  |  | LNG |  |  |  |  | 2.4882e-07 | 1.5945e-05
Ref ^8 |  |  | Electricity | Hydrogen | Fossil | Total | Electricity | Hydrogen | Fossil | Total | % of vehicles | No. of vehicles | Fuel efficiency (L/100 KM) | Energy (TJ) | Emissions (ton CO2) | % of vehicles | No. of vehicles | Fuel efficiency (L/100 KM) | Energy (TJ) | Emissions (ton CO2) |  | % of vehicles | No. of vehicles | Fuel efficiency kWh/100km | Energy (TJ) | Emissions (ton CO2) | % of vehicles | No. of vehicles | Fuel efficiency (L/100 KM) |  | Emissions (ton CO2) | % of vehicles | No. of vehicles | Fuel efficiency (Kg/100 KM) | Energy (TJ) | Emissions (ton CO2) | % of vehicles | No. of vehicles | Fuel efficiency (m3/ KM) ^10 | CNG USEAGE (TJ) | Landfill Gas Methane (TJ) | Energy (TJ) | Emissions (ton CO2) | % of vehicles | No. of vehicles | Fuel efficiency (L/100 KM) | Energy (TJ) | Emissions (ton CO2) | % of vehicles | No. of vehicles | Fuel efficiency (L/100 KM)^15^16 | Energy (TJ) | Emissions (ton CO2) | 0.0001353 | 0.0086464
Private car | 11067.1901 | 583037 | 268.0007 |  | 22612.9993 | 22881 | 44235.9684 |  | 1529989.7331 | 1574225.7015 | 97.53% | 568638 | 10.6006 | 22315.9183 | 1508556.0794 | 1.292% | 7532 | 6.9562 | 295.5896 | 21433.6537 | Private car | 1.171% | 6829 | 16 | 268.0007 | 44235.9684 | 0.006518% | 38 | 5 | 1.4913 |  | 0% | 0 |  | 0 |  | 0% | 0 | 0.08 |  | 0 | 0 |  | 0% | 0 | 0 | 0 | 0 | 0% | 0 | 0 | 0 | 0
Motorcycle | 4527.4162 | 72332 | 0.28805 |  | 462.712 | 463 | 47.5448 |  | 31279.328 | 31326.8728 | 99.94% | 72287 | 4.3309 | 462.712 | 31279.328 | 0% | 0 |  | 0 | 0 | Motorcycle | 0.06221% | 45 | 2 | 0.28805 | 47.5448 | 0% | 0 | 2 | 0 |  | 0% | 0 |  | 0 |  | 0% | 0 |  |  | 0 | 0 |  | 0% | 0 | 0 | 0 | 0 | 0% | 0 | 0 | 0 | 0
Bus | 38865.5335 | 21061 | 27.8457 |  | 18971.8949 | 18999.7406 | 4596.1847 |  | 1340260.6584 | 1344856.8431 | 0% | 0 | 0 | 0 | 0 | 81.34% | 17132 | 45.3379 | 15388.7838 | 1111536.4029 | Bus | 0.1472% | 31 | 100 | 27.8457 | 4596.1847 | 0% | 0 | 50 | 0 |  | 0% | 0 |  | 0 |  | 0% | 0 | 0.45 |  | 0 | 0 |  | 18.94% | 3989 | 17.535 | 3583.1111 | 228724.2555 | 0% | 0 | 83.2 | 0 | 0
Taxi | 148968.8544 | 18163 | 0.67654 |  | 12287.3235 | 12288 | 111.6691 |  | 787426.4363 | 787538.1054 | 0.05506% | 10 | 10.6006 | 6.7654 | 457.3412 | 0% | 0 |  | 0 | 0 | Taxi | 0.005506% | 1 | 16 | 0.67654 | 111.6691 | 0% | 0 | 5 | 0 |  | 0% | 0 |  | 0 |  | 0% | 0 | 0.08 |  |  | 0 |  | 99.94% | 18152 | 18.252 | 12280.5581 | 786969.0951 | 0% | 0 | 18.252 | 0 | 0
Freight | 29183.0715 | 116277 | 38.9066 |  | 24750.1268 | 24789.0334 | 6421.8898 |  | 1788353.3184 | 1794775.2082 | 0.8205% | 954 | 10.6006 | 202.8246 | 13673.3122 | 99.12% | 115253 | 14.2913 | 24503.2931 | 1771894.7055 | Freight | 0.1574% | 183 | 100 | 38.9066 | 6421.8898 | 0.00172% | 2 |  | 0.42521 |  | 0% | 0 |  | 0 |  | 0% | 0 | 0.45 |  | 0 | 0 |  | 0.1763% | 205 | 0.053846 | 43.5839 | 2785.3007 | 0% | 0 | 56.4331 | 0 | 0
Heavy | 31356.0147 | 30833 | 0 |  | 0 | 0 | 0 |  | 0 |  | 0% | 0 |  |  |  | 19.11% | 5891 |  |  |  | Heavy | 0% | 0 |  |  |  | 0% | 0 |  |  |  | 0% | 0 |  |  |  | 0% | 0 |  |  | 0 |  |  | 0% | 0 |  |  |  | 0% | 0
Medium | 31355.9755 | 11748 | 0 |  | 0 | 0 | 0 |  | 0 |  | 0% | 0 |  |  |  | 315% | 37008 |  |  |  | Medium | 0.01702% | 2 |  |  |  | 0% | 0 |  |  |  | 0% | 0 |  |  |  | 0% | 0 |  |  | 0 |  |  | 0% | 0 |  |  |  | 0% | 0
Light | 28642.7021 | 71856 | 0 |  | 0 | 0 | 0 |  | 0 |  | 1.207% | 867 |  |  |  | 98.69% | 70915 |  |  |  | Light | 0.103% | 74 | 16 |  |  | 0% | 0 |  |  |  | 0% | 0 |  |  |  | 0% | 0 |  |  | 0 |  |  | 0% | 0 |  |  |  | 0% | 0
Special purpose |  | 1840 | 0 |  | 0 | 0 | 0 |  | 0 |  | 4.728% | 87 |  |  |  | 78.21% | 1439 |  |  |  | Special purpose | 5.815% | 107 |  |  |  | 0.1087% | 2 |  |  |  | 0% | 0 |  |  |  | 0% | 0 |  |  | 0 |  |  | 11.14% | 205 |  |  |  | 0% | 0
Sub-total road vehicle |  | 810870 | 335.7176 | 0 | 79085.0563 | 79420.774 | 55413.2567 | 0 | 5477309.4742 | 5532722.7309 |  | 641889 |  | 22988.2203 | 1553966.0608 |  | 139917 |  | 40187.6666 | 2904864.7621 | Sub-total road vehicle |  | 7089 |  | 335.7176 | 55413.2567 |  | 40 |  | 1.9165 | 0 |  | 0 |  | 0 | 0 |  | 0 |  |  |  | 0 | 0 |  | 22346 |  | 15907.253 | 1018478.6513 |  | 0 |  | 0 | 0
MTR & tram |  |  | 2951 |  | 0 | 2951 | 500420.54 |  | 0 | 500420.54 | [10 empty] | MTR & tram |  |  |  | 2951 | 500420.54
Ferry & internal air - pax |  |  | 0 |  | 4636 | 4636 |  |  | 336163.4101 | 336163.4101 | [8 empty] | 4636 | 336163.4101 | Ferry & internal air - pax |  |  |  | 0
Ferry & internal air - freight |  |  | 0 |  | 2961 | 2961 |  |  | 214706.6129 | 214706.6129 | [8 empty] | 2961 | 214706.6129 | Ferry & internal air - freight |  |  |  | 0
TOTAL |  |  | 3286.7176 | 0 | 86682.0563 | 89968.774 | 555833.7967 | 0 | 6028179.4973 | 6584013.294 |  |  |  | 22988.2203 | 1553966.0608 |  |  |  | 47784.6666 | 3455734.7852 | TOTAL |  |  |  | 3286.7176 | 555833.7967 |  |  |  | 1.9165 | 0 |  |  |  | 0 | 0 | [5 empty] | 0 | 0 |  |  |  | 15907.253 | 1018478.6513 |  |  |  | 0 | 0
Module 6 Transport energy and emission forecasting (2050) | [20 empty] | Module 6 Transport energy and emission forecasting (2050)
| VKm (Km per vehicle type year) | No of vehicles | Energy in Tj |  |  |  | GHG emissions tonnes CO2e |  |  |  | Gasoline |  |  |  |  | Diesel (Blend) | [5 empty] | EV |  |  |  |  | Hybrid |  |  |  |  | Hydrogen |  |  |  |  | CNG | [6 empty] | LNG | [9 empty] | double check share
|  |  | Electricity | Hydrogen | Fossil | Total | Electricity | Hydrogen | Fossil | Total | % of vehicles | No. of vehicles | Fuel efficiency (L/100 KM) | Energy (TJ) | Emissions (ton CO2) | % of vehicles | No. of vehicles | Fuel efficiency (L/100 KM) | Energy (TJ) | Emissions (ton CO2) |  | % of vehicles | No. of vehicles | Fuel efficiency (KWh/100KM) | Energy (TJ) | Emissions (ton CO2) | % of vehicles | No. of vehicles | Fuel efficiency (L/100 KM) | Energy (TJ) | Emissions (ton CO2) | % of vehicles | No. of vehicles | Fuel efficiency (Kg/100 KM) | Energy (TJ) | Emissions (ton CO2) | % of vehicles | No. of vehicles | Fuel efficiency (m3/KM) | CNG USEAGE (TJ) | Landfill Gas Methane (TJ) | Energy (TJ) | Emissions (ton CO2) | % of vehicles | No. of vehicles | Fuel efficiency (L/100 KM) | Energy (TJ) | Emissions (ton CO2)
Private car | 11067.1901 | 393669.8447 | 1493.169 |  | 1582.1225 | 3075.2915 | 3635.4679 |  | 106951.4781 | 110586.9461 | 15% | 59050.4767 | 7.4204 | 1582.1225 | 106951.4781 | 0% | 0 | 4.8693 | 0 | 0 | Private car | 85% | 334619.368 | 11.2 | 1493.169 | 3635.4679 | 0% | 0 | 3.5 | 0 | 0 | 0% | 0 | 0.3 | 0 | 0 | 0% | 0 | 0.056 | 0 | 0 | 0 | 0 | 0% | 0 | 0 | 0 | 0 | [5 empty] | 100%
Motorcycle | 4527.4162 | 65611.6408 | 12.7257 |  | 44.0708 | 56.7964 | 30.9836 |  | 2979.1827 | 3010.1663 | 15% | 9841.7461 | 3.0316 | 44.0708 | 2979.1827 | 0% | 0 | 0 | 0 | 0 | Motorcycle | 85% | 55769.8947 | 1.4 | 12.7257 | 30.9836 | 0% | 0 | 1.4 | 0 | 0 | 0% | 0 | 0.3 | 0 | 0 | 0% | 0 | 0 | 0 | 0 | 0 | 0 | 0% | 0 | 0 | 0 | 0 | [5 empty] | 100%
Bus | 24558.8579 | 39979.2771 | 1237.1252 |  | 110625.5521 | 111862.6772 | 3012.0696 |  | 110625.5521 | 113637.6217 | 0% | 0 | 0 | 0 | 0 | 0% | 0 | 31.7366 | 0 | 0 | Bus | 50% | 19989.6385 | 70 | 1237.1252 | 3012.0696 | 0% | 0 | 35 | 0 | 0 | 0% | 0 | 0.3 | 0 | 0 | 50% | 19989.6385 | 0.315 | 5761.7475 | 0 | 5761.7475 | 110625.5521 | 0% | 0 | 58.24 | 0 | 0 | [5 empty] | 100%
Taxi | 148968.8544 | 28429.3235 | 1707.5858 |  | 0 | 1707.5858 | 4157.5155 |  | 0 | 4157.5155 | 0% | 0 | 7.4204 | 0 | 0 | 0% | 0 | 0 | 0 | 0 | Taxi | 100% | 28429.3235 | 11.2 | 1707.5858 | 4157.5155 | 0% | 0 | 3.5 | 0 | 0 | 0% | 0 | 0.3 | 0 | 0 | 0% | 0 | 0.056 | 0 | 0 | 0 | 0 | 0% | 0 | 12.7764 | 0 | 0 | [5 empty] | 100%
Freight | 51927.7049 | 202244.394 | 1323.263 |  | 103155.2111 | 104478.474 | 6421.8898 |  | 2551619.2823 | 2558041.172 | 0% | 0 | 10.0039 | 0 | 0 | 20% | 40448.8788 | 10.0039 | 10711.3664 | 776697.4641 | Freight | 5% | 10112.2197 | 70 | 1323.263 | 6421.8898 | 0% | 0 | 0 | 0 | 0 | 0% | 0 | 0.3 | 0 | 0 | 75% | 151683.2955 | 0.315 | 92443.8447 | 0 | 92443.8447 | 1774921.8181 | 0% | 0 | 39.5032 | 0 | 0 | [5 empty] | 100%
Heavy | 31356.0147 | 53995.3746 | 1493.169 |  | 0 | 1493.169 | 0 |  | 0 |  | 0% | 0 | [8 empty] | Heavy |  |  |  |  | 0 | [16 empty] | 0
Medium | 31355.9755 | 20573.3357 | 0 |  | 0 | 0 | 0 |  | 0 |  | 0% | 0 | [8 empty] | Medium |  |  |  |  | 0 | [16 empty] | 0
Light | 28642.7021 | 125835.6837 | 0 |  | 0 | 0 | 0 |  | 0 |  | 0% | 0 | [8 empty] | Light |  |  |  |  | 0 | [16 empty] | 0
Special purpose |  |  | 0 |  | 0 | 0 | 0 |  | 0 |  | 0% | 0 | [8 empty] | Special purpose |  |  |  |  | 0 | [16 empty] | 0
sub-total (vehicle) |  | 729934.4801 | 5773.8686 | 0 | 215406.9563 | 221180.8249 | 17257.9265 | 0 | 2772175.4951 | 2789433.4216 |  | 68892.2228 |  | 1626.1932 | 109930.6608 |  | 40448.8788 |  | 10711.3664 | 776697.4641 | sub-total (vehicle) |  | 448920.4444 |  | 5773.8686 | 17257.9265 |  | 0 |  | 0 | 0 |  | 0 |  | 0 | 0 |  | 171672.934 |  |  | 0 | 98205.5922 | 1885547.3702 |  | 0 |  | 0 | 0
MTR & tram |  |  | 3573.3589 |  | 0 | 3573.3589 | 8700.1751 |  | 0 | 8700.1751 | [10 empty] | MTR & tram |  |  |  | 3573.3589 | 8700.1751
Ferry & internal air - Pax |  |  | 0 |  | 2534.6479 | 2534.6479 |  |  | 336163.4101 | 336163.4101 | [8 empty] | 4636 | 336163.4101 | Ferry & internal air - Pax
Ferry & internal air - freight |  |  | 0 |  | 2961 | 2961 | [12 empty] | 2961 | 214706.6129 | Ferry & internal air - freight
TOTAL |  |  | 9347.2275 | 0 | 220902.6043 | 230249.8318 | 25958.1016 | 0 | 3108338.9053 | 3134297.0068 |  |  |  | 1626.1932 | 109930.6608 |  |  |  | 18308.3664 | 1327567.4872 | TOTAL |  |  |  | 9347.2275 | 25958.1016 |  |  |  | 0 | 0 |  |  |  | 0 | 0 | [5 empty] | 98205.5922 | 1885547.3702 |  |  |  | 0 | 0
Energy and Emissions | [20 empty] | Energy and Emissions |  |  |  |  | 0.98168
Note on I16: jrg: Where in the report are the VKm numbers?
Note on I17: Author: This is number of boardings. It notes some journeys use more than one type of transport so have more than one boarding.
Note on I18: jrg: It would have been better to use the average for the year rather than Jan: https://www.td.gov.hk/mini_site/atd/2017/en/section5_3.html It has Vkm info but only for buses and MTR See Trans rough work page
Note on I23: jrg: IL to add reference.
Note on W76: Author: The fuel efficiency has problem need to be cofrined
Note on A80: JRG: Why do we lump in mini-buses with Buses. They are very different.
Note on AP82: Author: Landfill gas. Count as zero emission

## BUS DIESEL
diesel heat value: 38.44 MJ/L
1KM=0.6213712Mile |  |  |  | HDV P loading | 21.2 | passenger
diesel | 45.34 | L/100KM
1 vehicle | 10264.5639 | BTU/Mile | 1 passenger | 484.1775 | BTU/MILE
1BTU = 1055.056 J |  |  | HVD P DIESEL | 0.0020654 | Mile/BTU
1J= | 0.00094782 | BTU

## Bus LPG
diesel heat value: 38.44 MJ/L
1KM=0.6213712Mile |  |  |  | HDV P loading | 21.2 | passenger
LPG | 17.5 | L/100KM
1 vehicle | 3961.8409 | BTU/Mile | 1 passenger | 186.8793 | BTU/MILE
1BTU = 1055.056 J |  |  | HVD P DIESEL | 0.005351 | Mile/BTU
1J= | 0.00094782 | BTU

## BHNVFEAL-LDVs-psgr
| 2016 | 2017 | 2018 | 2019 | 2020 | 2021 | 2022 | 2023 | 2024 | 2025 | 2026 | 2027 | 2028 | 2029 | 2030 | 2031 | 2032 | 2033 | 2034 | 2035 | 2036 | 2037 | 2038 | 2039 | 2040 | 2041 | 2042 | 2043 | 2044 | 2045 | 2046 | 2047 | 2048 | 2049 | 2050
battery electric vehicle | 0.00094157 | 0.00095394 | 0.0009663 | 0.00097866 | 0.00099103 | 0.0010034 | 0.0010158 | 0.0010281 | 0.0010405 | 0.0010529 | 0.0010652 | 0.0010776 | 0.0010899 | 0.0011046 | 0.0011252 | 0.0011448 | 0.0011886 | 0.0012455 | 0.0013138 | 0.0013712 | 0.0014355 | 0.0015078 | 0.0015779 | 0.0015862 | 0.0015938 | 0.0015949 | 0.0015978 | 0.0016024 | 0.0016055 | 0.0016085 | 0.0016098 | 0.0016112 | 0.0016121 | 0.0016141 | 0.0016144
natural gas vehicle | 0.0002957 | 0.00029958 | 0.00030347 | 0.00030735 | 0.00031123 | 0.00031512 | 0.000319 | 0.00032288 | 0.00032676 | 0.00033065 | 0.00033453 | 0.00033841 | 0.0003423 | 0.0003469 | 0.00035337 | 0.00035954 | 0.00037327 | 0.00039114 | 0.00041259 | 0.00043062 | 0.00045083 | 0.00047351 | 0.00049555 | 0.00049814 | 0.00050054 | 0.00050087 | 0.00050179 | 0.00050324 | 0.00050422 | 0.00050513 | 0.00050556 | 0.00050601 | 0.00050627 | 0.00050691 | 0.000507
gasoline vehicle | 0.0002957 | 0.00029958 | 0.00030347 | 0.00030735 | 0.00031123 | 0.00031512 | 0.000319 | 0.00032288 | 0.00032676 | 0.00033065 | 0.00033453 | 0.00033841 | 0.0003423 | 0.0003469 | 0.00035337 | 0.00035954 | 0.00037327 | 0.00039114 | 0.00041259 | 0.00043062 | 0.00045083 | 0.00047351 | 0.00049555 | 0.00049814 | 0.00050054 | 0.00050087 | 0.00050179 | 0.00050324 | 0.00050422 | 0.00050513 | 0.00050556 | 0.00050601 | 0.00050627 | 0.00050691 | 0.000507
diesel vehicle | 0.0002957 | 0.00029958 | 0.00030347 | 0.00030735 | 0.00031123 | 0.00031512 | 0.000319 | 0.00032288 | 0.00032676 | 0.00033065 | 0.00033453 | 0.00033841 | 0.0003423 | 0.0003469 | 0.00035337 | 0.00035954 | 0.00037327 | 0.00039114 | 0.00041259 | 0.00043062 | 0.00045083 | 0.00047351 | 0.00049555 | 0.00049814 | 0.00050054 | 0.00050087 | 0.00050179 | 0.00050324 | 0.00050422 | 0.00050513 | 0.00050556 | 0.00050601 | 0.00050627 | 0.00050691 | 0.000507
plugin hybrid vehicle | 0.00065093 | 0.00065948 | 0.00066802 | 0.00067657 | 0.00068512 | 0.00069367 | 0.00070222 | 0.00071076 | 0.00071931 | 0.00072786 | 0.00073641 | 0.00074496 | 0.0007535 | 0.00076363 | 0.00077789 | 0.00079146 | 0.00082168 | 0.00086103 | 0.00090824 | 0.00094792 | 0.00099241 | 0.0010423 | 0.0010909 | 0.0010966 | 0.0011018 | 0.0011026 | 0.0011046 | 0.0011078 | 0.0011099 | 0.001112 | 0.0011129 | 0.0011139 | 0.0011145 | 0.0011159 | 0.0011161
nonroad vehicle | 0 | 0 | 0 | 0 | 0 | 0 | 0 | 0 | 0 | 0 | 0 | 0 | 0 | 0 | 0 | 0 | 0 | 0 | 0 | 0 | 0 | 0 | 0 | 0 | 0 | 0 | 0 | 0 | 0 | 0 | 0 | 0 | 0 | 0 | 0

## BHNVFEAL-LDVs-frgt
| 2016 | 2017 | 2018 | 2019 | 2020 | 2021 | 2022 | 2023 | 2024 | 2025 | 2026 | 2027 | 2028 | 2029 | 2030 | 2031 | 2032 | 2033 | 2034 | 2035 | 2036 | 2037 | 2038 | 2039 | 2040 | 2041 | 2042 | 2043 | 2044 | 2045 | 2046 | 2047 | 2048 | 2049 | 2050
battery electric vehicle | 0.00030472 | 0.0003079 | 0.00031108 | 0.00031426 | 0.00031744 | 0.00032062 | 0.0003238 | 0.00032698 | 0.00033016 | 0.00033334 | 0.00033652 | 0.0003397 | 0.00034288 | 0.00034654 | 0.00035037 | 0.0004841 | 0.000485 | 0.00048749 | 0.00049198 | 0.00049613 | 0.00050172 | 0.0005086 | 0.0005162 | 0.00052393 | 0.0005309 | 0.00053384 | 0.00053781 | 0.00054078 | 0.00054266 | 0.00054362 | 0.00054258 | 0.00054279 | 0.00054303 | 0.00054329 | 0.0005436
natural gas vehicle | 9.5698e-05 | 9.6696e-05 | 9.7695e-05 | 9.8694e-05 | 9.9692e-05 | 0.00010069 | 0.00010169 | 0.00010269 | 0.00010369 | 0.00010469 | 0.00010568 | 0.00010668 | 0.00010768 | 0.00010883 | 0.00011003 | 0.00015203 | 0.00015231 | 0.0001531 | 0.00015451 | 0.00015581 | 0.00015757 | 0.00015973 | 0.00016211 | 0.00016454 | 0.00016673 | 0.00016765 | 0.0001689 | 0.00016983 | 0.00017042 | 0.00017072 | 0.0001704 | 0.00017046 | 0.00017054 | 0.00017062 | 0.00017072
gasoline vehicle | 9.5698e-05 | 9.6696e-05 | 9.7695e-05 | 9.8694e-05 | 9.9692e-05 | 0.00010069 | 0.00010169 | 0.00010269 | 0.00010369 | 0.00010469 | 0.00010568 | 0.00010668 | 0.00010768 | 0.00010883 | 0.00011003 | 0.00015203 | 0.00015231 | 0.0001531 | 0.00015451 | 0.00015581 | 0.00015757 | 0.00015973 | 0.00016211 | 0.00016454 | 0.00016673 | 0.00016765 | 0.0001689 | 0.00016983 | 0.00017042 | 0.00017072 | 0.0001704 | 0.00017046 | 0.00017054 | 0.00017062 | 0.00017072
diesel vehicle | 9.5698e-05 | 9.6696e-05 | 9.7695e-05 | 9.8694e-05 | 9.9692e-05 | 0.00010069 | 0.00010169 | 0.00010269 | 0.00010369 | 0.00010469 | 0.00010568 | 0.00010668 | 0.00010768 | 0.00010883 | 0.00011003 | 0.00015203 | 0.00015231 | 0.0001531 | 0.00015451 | 0.00015581 | 0.00015757 | 0.00015973 | 0.00016211 | 0.00016454 | 0.00016673 | 0.00016765 | 0.0001689 | 0.00016983 | 0.00017042 | 0.00017072 | 0.0001704 | 0.00017046 | 0.00017054 | 0.00017062 | 0.00017072
plugin hybrid vehicle | 0.00021066 | 0.00021286 | 0.00021506 | 0.00021726 | 0.00021945 | 0.00022165 | 0.00022385 | 0.00022605 | 0.00022825 | 0.00023045 | 0.00023264 | 0.00023484 | 0.00023704 | 0.00023957 | 0.00024222 | 0.00033467 | 0.00033529 | 0.00033701 | 0.00034012 | 0.00034299 | 0.00034685 | 0.00035161 | 0.00035686 | 0.0003622 | 0.00036702 | 0.00036906 | 0.0003718 | 0.00037385 | 0.00037515 | 0.00037582 | 0.0003751 | 0.00037524 | 0.00037541 | 0.00037559 | 0.0003758
nonroad vehicle | 0 | 0 | 0 | 0 | 0 | 0 | 0 | 0 | 0 | 0 | 0 | 0 | 0 | 0 | 0 | 0 | 0 | 0 | 0 | 0 | 0 | 0 | 0 | 0 | 0 | 0 | 0 | 0 | 0 | 0 | 0 | 0 | 0 | 0 | 0

## BHNVFEAL-HDVs-psgr
| 2016 | 2017 | 2018 | 2019 | 2020 | 2021 | 2022 | 2023 | 2024 | 2025 | 2026 | 2027 | 2028 | 2029 | 2030 | 2031 | 2032 | 2033 | 2034 | 2035 | 2036 | 2037 | 2038 | 2039 | 2040 | 2041 | 2042 | 2043 | 2044 | 2045 | 2046 | 2047 | 2048 | 2049 | 2050
battery electric vehicle | 0.006637 | 0.006637 | 0.006637 | 0.006637 | 0.006637 | 0.006637 | 0.006637 | 0.006637 | 0.006637 | 0.006637 | 0.006637 | 0.006637 | 0.006637 | 0.006637 | 0.006637 | 0.006637 | 0.006637 | 0.006637 | 0.006637 | 0.006637 | 0.006637 | 0.006637 | 0.006637 | 0.006637 | 0.006637 | 0.006637 | 0.006637 | 0.006637 | 0.006637 | 0.006637 | 0.006637 | 0.006637 | 0.006637 | 0.006637 | 0.006637
natural gas vehicle | 0.0020654 | 0.0020654 | 0.0020654 | 0.0020654 | 0.0020654 | 0.0020654 | 0.0020654 | 0.0020654 | 0.0020654 | 0.0020654 | 0.0020654 | 0.0020654 | 0.0020654 | 0.0020654 | 0.0020654 | 0.0020654 | 0.0020654 | 0.0020654 | 0.0020654 | 0.0020654 | 0.0020654 | 0.0020654 | 0.0020654 | 0.0020654 | 0.0020654 | 0.0020654 | 0.0020654 | 0.0020654 | 0.0020654 | 0.0020654 | 0.0020654 | 0.0020654 | 0.0020654 | 0.0020654 | 0.0020654
gasoline vehicle | 0.0020654 | 0.0020654 | 0.0020654 | 0.0020654 | 0.0020654 | 0.0020654 | 0.0020654 | 0.0020654 | 0.0020654 | 0.0020654 | 0.0020654 | 0.0020654 | 0.0020654 | 0.0020654 | 0.0020654 | 0.0020654 | 0.0020654 | 0.0020654 | 0.0020654 | 0.0020654 | 0.0020654 | 0.0020654 | 0.0020654 | 0.0020654 | 0.0020654 | 0.0020654 | 0.0020654 | 0.0020654 | 0.0020654 | 0.0020654 | 0.0020654 | 0.0020654 | 0.0020654 | 0.0020654 | 0.0020654
diesel vehicle | 0.0020654 | 0.0020654 | 0.0020654 | 0.0020654 | 0.0020654 | 0.0020654 | 0.0020654 | 0.0020654 | 0.0020654 | 0.0020654 | 0.0020654 | 0.0020654 | 0.0020654 | 0.0020654 | 0.0020654 | 0.0020654 | 0.0020654 | 0.0020654 | 0.0020654 | 0.0020654 | 0.0020654 | 0.0020654 | 0.0020654 | 0.0020654 | 0.0020654 | 0.0020654 | 0.0020654 | 0.0020654 | 0.0020654 | 0.0020654 | 0.0020654 | 0.0020654 | 0.0020654 | 0.0020654 | 0.0020654
plugin hybrid vehicle | 0.0045797 | 0.0045797 | 0.0045797 | 0.0045797 | 0.0045797 | 0.0045797 | 0.0045797 | 0.0045797 | 0.0045797 | 0.0045797 | 0.0045797 | 0.0045797 | 0.0045797 | 0.0045797 | 0.0045797 | 0.0045797 | 0.0045797 | 0.0045797 | 0.0045797 | 0.0045797 | 0.0045797 | 0.0045797 | 0.0045797 | 0.0045797 | 0.0045797 | 0.0045797 | 0.0045797 | 0.0045797 | 0.0045797 | 0.0045797 | 0.0045797 | 0.0045797 | 0.0045797 | 0.0045797 | 0.0045797
LPG | 0.005351 | 0.005351 | 0.005351 | 0.005351 | 0.005351 | 0.005351 | 0.005351 | 0.005351 | 0.005351 | 0.005351 | 0.005351 | 0.005351 | 0.005351 | 0.005351 | 0.005351 | 0.005351 | 0.005351 | 0.005351 | 0.005351 | 0.005351 | 0.005351 | 0.005351 | 0.005351 | 0.005351 | 0.005351 | 0.005351 | 0.005351 | 0.005351 | 0.005351 | 0.005351 | 0.005351 | 0.005351 | 0.005351 | 0.005351 | 0.005351

## BHNVFEAL-HDVs-frgt
| 2016 | 2017 | 2018 | 2019 | 2020 | 2021 | 2022 | 2023 | 2024 | 2025 | 2026 | 2027 | 2028 | 2029 | 2030 | 2031 | 2032 | 2033 | 2034 | 2035 | 2036 | 2037 | 2038 | 2039 | 2040 | 2041 | 2042 | 2043 | 2044 | 2045 | 2046 | 2047 | 2048 | 2049 | 2050
battery electric vehicle | 0.0018916 | 0.0019231 | 0.0019545 | 0.001986 | 0.0020174 | 0.0020489 | 0.0020803 | 0.0021117 | 0.0021432 | 0.0021746 | 0.0022061 | 0.0022375 | 0.002269 | 0.0023004 | 0.0023319 | 0.0023633 | 0.0023948 | 0.0024262 | 0.0024577 | 0.0024891 | 0.0025206 | 0.002552 | 0.0025834 | 0.0026149 | 0.0026463 | 0.0026778 | 0.0027092 | 0.0027407 | 0.0027701 | 0.0028324 | 0.0029466 | 0.0029577 | 0.0029907 | 0.0030432 | 0.0030959
natural gas vehicle | 0.00058865 | 0.00059844 | 0.00060822 | 0.00061801 | 0.0006278 | 0.00063758 | 0.00064737 | 0.00065715 | 0.00066694 | 0.00067673 | 0.00068651 | 0.0006963 | 0.00070608 | 0.00071587 | 0.00072565 | 0.00073544 | 0.00074523 | 0.00075501 | 0.0007648 | 0.00077458 | 0.00078437 | 0.00079416 | 0.00080394 | 0.00081373 | 0.00082351 | 0.0008333 | 0.00084308 | 0.00085287 | 0.00086203 | 0.0008814 | 0.00091695 | 0.00092042 | 0.00093067 | 0.00094702 | 0.00096343
gasoline vehicle | 0.00058865 | 0.00059844 | 0.00060822 | 0.00061801 | 0.0006278 | 0.00063758 | 0.00064737 | 0.00065715 | 0.00066694 | 0.00067673 | 0.00068651 | 0.0006963 | 0.00070608 | 0.00071587 | 0.00072565 | 0.00073544 | 0.00074523 | 0.00075501 | 0.0007648 | 0.00077458 | 0.00078437 | 0.00079416 | 0.00080394 | 0.00081373 | 0.00082351 | 0.0008333 | 0.00084308 | 0.00085287 | 0.00086203 | 0.0008814 | 0.00091695 | 0.00092042 | 0.00093067 | 0.00094702 | 0.00096343
diesel vehicle | 0.00058865 | 0.00059844 | 0.00060822 | 0.00061801 | 0.0006278 | 0.00063758 | 0.00064737 | 0.00065715 | 0.00066694 | 0.00067673 | 0.00068651 | 0.0006963 | 0.00070608 | 0.00071587 | 0.00072565 | 0.00073544 | 0.00074523 | 0.00075501 | 0.0007648 | 0.00077458 | 0.00078437 | 0.00079416 | 0.00080394 | 0.00081373 | 0.00082351 | 0.0008333 | 0.00084308 | 0.00085287 | 0.00086203 | 0.0008814 | 0.00091695 | 0.00092042 | 0.00093067 | 0.00094702 | 0.00096343
plugin hybrid vehicle | 0.0013053 | 0.001327 | 0.0013487 | 0.0013704 | 0.0013921 | 0.0014138 | 0.0014355 | 0.0014572 | 0.0014789 | 0.0015006 | 0.0015223 | 0.001544 | 0.0015657 | 0.0015874 | 0.0016091 | 0.0016308 | 0.0016525 | 0.0016742 | 0.0016959 | 0.0017176 | 0.0017393 | 0.001761 | 0.0017827 | 0.0018044 | 0.0018261 | 0.0018478 | 0.0018695 | 0.0018912 | 0.0019115 | 0.0019544 | 0.0020333 | 0.0020409 | 0.0020637 | 0.0020999 | 0.0021363
nonroad vehicle | 0 | 0 | 0 | 0 | 0 | 0 | 0 | 0 | 0 | 0 | 0 | 0 | 0 | 0 | 0 | 0 | 0 | 0 | 0 | 0 | 0 | 0 | 0 | 0 | 0 | 0 | 0 | 0 | 0 | 0 | 0 | 0 | 0 | 0 | 0

## BHNVFEAL-aircraft-psgr
| 2016 | 2017 | 2018 | 2019 | 2020 | 2021 | 2022 | 2023 | 2024 | 2025 | 2026 | 2027 | 2028 | 2029 | 2030 | 2031 | 2032 | 2033 | 2034 | 2035 | 2036 | 2037 | 2038 | 2039 | 2040 | 2041 | 2042 | 2043 | 2044 | 2045 | 2046 | 2047 | 2048 | 2049 | 2050
battery electric vehicle | 0 | 0 | 0 | 0 | 0 | 0 | 0 | 0 | 0 | 0 | 0 | 0 | 0 | 0 | 0 | 0 | 0 | 0 | 0 | 0 | 0 | 0 | 0 | 0 | 0 | 0 | 0 | 0 | 0 | 0 | 0 | 0 | 0 | 0 | 0
natural gas vehicle | 0 | 0 | 0 | 0 | 0 | 0 | 0 | 0 | 0 | 0 | 0 | 0 | 0 | 0 | 0 | 0 | 0 | 0 | 0 | 0 | 0 | 0 | 0 | 0 | 0 | 0 | 0 | 0 | 0 | 0 | 0 | 0 | 0 | 0 | 0
gasoline vehicle | 0 | 0 | 0 | 0 | 0 | 0 | 0 | 0 | 0 | 0 | 0 | 0 | 0 | 0 | 0 | 0 | 0 | 0 | 0 | 0 | 0 | 0 | 0 | 0 | 0 | 0 | 0 | 0 | 0 | 0 | 0 | 0 | 0 | 0 | 0
diesel vehicle | 0 | 0 | 0 | 0 | 0 | 0 | 0 | 0 | 0 | 0 | 0 | 0 | 0 | 0 | 0 | 0 | 0 | 0 | 0 | 0 | 0 | 0 | 0 | 0 | 0 | 0 | 0 | 0 | 0 | 0 | 0 | 0 | 0 | 0 | 0
plugin hybrid vehicle | 0 | 0 | 0 | 0 | 0 | 0 | 0 | 0 | 0 | 0 | 0 | 0 | 0 | 0 | 0 | 0 | 0 | 0 | 0 | 0 | 0 | 0 | 0 | 0 | 0 | 0 | 0 | 0 | 0 | 0 | 0 | 0 | 0 | 0 | 0
nonroad vehicle | 0.00043085 | 0.00043312 | 0.00043539 | 0.00043767 | 0.00043994 | 0.00044221 | 0.00044449 | 0.00044676 | 0.00044903 | 0.00045131 | 0.00045358 | 0.00045585 | 0.00045812 | 0.0004604 | 0.00046267 | 0.00046494 | 0.00046722 | 0.00046949 | 0.00047176 | 0.00047403 | 0.00047631 | 0.00047858 | 0.00048085 | 0.00048313 | 0.00048938 | 0.00049095 | 0.00049015 | 0.00049003 | 0.00048834 | 0.0004909 | 0.00049363 | 0.00049673 | 0.00049947 | 0.0004986 | 0.0005051

## BHNVFEAL-aircraft-frgt
| 2016 | 2017 | 2018 | 2019 | 2020 | 2021 | 2022 | 2023 | 2024 | 2025 | 2026 | 2027 | 2028 | 2029 | 2030 | 2031 | 2032 | 2033 | 2034 | 2035 | 2036 | 2037 | 2038 | 2039 | 2040 | 2041 | 2042 | 2043 | 2044 | 2045 | 2046 | 2047 | 2048 | 2049 | 2050
battery electric vehicle | 0 | 0 | 0 | 0 | 0 | 0 | 0 | 0 | 0 | 0 | 0 | 0 | 0 | 0 | 0 | 0 | 0 | 0 | 0 | 0 | 0 | 0 | 0 | 0 | 0 | 0 | 0 | 0 | 0 | 0 | 0 | 0 | 0 | 0 | 0
natural gas vehicle | 0 | 0 | 0 | 0 | 0 | 0 | 0 | 0 | 0 | 0 | 0 | 0 | 0 | 0 | 0 | 0 | 0 | 0 | 0 | 0 | 0 | 0 | 0 | 0 | 0 | 0 | 0 | 0 | 0 | 0 | 0 | 0 | 0 | 0 | 0
gasoline vehicle | 0 | 0 | 0 | 0 | 0 | 0 | 0 | 0 | 0 | 0 | 0 | 0 | 0 | 0 | 0 | 0 | 0 | 0 | 0 | 0 | 0 | 0 | 0 | 0 | 0 | 0 | 0 | 0 | 0 | 0 | 0 | 0 | 0 | 0 | 0
diesel vehicle | 0 | 0 | 0 | 0 | 0 | 0 | 0 | 0 | 0 | 0 | 0 | 0 | 0 | 0 | 0 | 0 | 0 | 0 | 0 | 0 | 0 | 0 | 0 | 0 | 0 | 0 | 0 | 0 | 0 | 0 | 0 | 0 | 0 | 0 | 0
plugin hybrid vehicle | 0 | 0 | 0 | 0 | 0 | 0 | 0 | 0 | 0 | 0 | 0 | 0 | 0 | 0 | 0 | 0 | 0 | 0 | 0 | 0 | 0 | 0 | 0 | 0 | 0 | 0 | 0 | 0 | 0 | 0 | 0 | 0 | 0 | 0 | 0
nonroad vehicle | 7.2677e-05 | 7.4431e-05 | 7.6185e-05 | 7.7939e-05 | 7.9693e-05 | 8.1447e-05 | 8.3201e-05 | 8.4955e-05 | 8.671e-05 | 8.8464e-05 | 9.0218e-05 | 9.1972e-05 | 9.3726e-05 | 9.548e-05 | 9.7234e-05 | 9.8988e-05 | 0.00010074 | 0.0001025 | 0.00010425 | 0.000106 | 0.00010776 | 0.00010951 | 0.00011127 | 0.00011302 | 0.00011309 | 0.00011814 | 0.0001179 | 0.00011757 | 0.00012025 | 0.00012486 | 0.00012872 | 0.00013184 | 0.0001361 | 0.00013772 | 0.0001402

## BHNVFEAL-rail-psgr
| 2016 | 2017 | 2018 | 2019 | 2020 | 2021 | 2022 | 2023 | 2024 | 2025 | 2026 | 2027 | 2028 | 2029 | 2030 | 2031 | 2032 | 2033 | 2034 | 2035 | 2036 | 2037 | 2038 | 2039 | 2040 | 2041 | 2042 | 2043 | 2044 | 2045 | 2046 | 2047 | 2048 | 2049 | 2050
battery electric vehicle | 0 | 0 | 0 | 0 | 0 | 0 | 0 | 0 | 0 | 0 | 0 | 0 | 0 | 0 | 0 | 0 | 0 | 0 | 0 | 0 | 0 | 0 | 0 | 0 | 0 | 0 | 0 | 0 | 0 | 0 | 0 | 0 | 0 | 0 | 0
natural gas vehicle | 0 | 0 | 0 | 0 | 0 | 0 | 0 | 0 | 0 | 0 | 0 | 0 | 0 | 0 | 0 | 0 | 0 | 0 | 0 | 0 | 0 | 0 | 0 | 0 | 0 | 0 | 0 | 0 | 0 | 0 | 0 | 0 | 0 | 0 | 0
gasoline vehicle | 0 | 0 | 0 | 0 | 0 | 0 | 0 | 0 | 0 | 0 | 0 | 0 | 0 | 0 | 0 | 0 | 0 | 0 | 0 | 0 | 0 | 0 | 0 | 0 | 0 | 0 | 0 | 0 | 0 | 0 | 0 | 0 | 0 | 0 | 0
diesel vehicle | 0 | 0 | 0 | 0 | 0 | 0 | 0 | 0 | 0 | 0 | 0 | 0 | 0 | 0 | 0 | 0 | 0 | 0 | 0 | 0 | 0 | 0 | 0 | 0 | 0 | 0 | 0 | 0 | 0 | 0 | 0 | 0 | 0 | 0 | 0
plugin hybrid vehicle | 0 | 0 | 0 | 0 | 0 | 0 | 0 | 0 | 0 | 0 | 0 | 0 | 0 | 0 | 0 | 0 | 0 | 0 | 0 | 0 | 0 | 0 | 0 | 0 | 0 | 0 | 0 | 0 | 0 | 0 | 0 | 0 | 0 | 0 | 0
nonroad vehicle | 0.00088167 | 0.00088167 | 0.00088167 | 0.00088167 | 0.00088167 | 0.00088167 | 0.00088167 | 0.00088167 | 0.00088167 | 0.00088167 | 0.00088167 | 0.00088167 | 0.00088167 | 0.00088167 | 0.00088167 | 0.00088167 | 0.00088167 | 0.00088167 | 0.00088167 | 0.00088167 | 0.00088167 | 0.00088167 | 0.00088167 | 0.00088167 | 0.00088167 | 0.00088167 | 0.00088167 | 0.00088167 | 0.00088167 | 0.00088167 | 0.00088167 | 0.00088167 | 0.00088167 | 0.00088167 | 0.00088167

## BHNVFEAL-rail-frgt
| 2016 | 2017 | 2018 | 2019 | 2020 | 2021 | 2022 | 2023 | 2024 | 2025 | 2026 | 2027 | 2028 | 2029 | 2030 | 2031 | 2032 | 2033 | 2034 | 2035 | 2036 | 2037 | 2038 | 2039 | 2040 | 2041 | 2042 | 2043 | 2044 | 2045 | 2046 | 2047 | 2048 | 2049 | 2050
battery electric vehicle | 0 | 0 | 0 | 0 | 0 | 0 | 0 | 0 | 0 | 0 | 0 | 0 | 0 | 0 | 0 | 0 | 0 | 0 | 0 | 0 | 0 | 0 | 0 | 0 | 0 | 0 | 0 | 0 | 0 | 0 | 0 | 0 | 0 | 0 | 0
natural gas vehicle | 0 | 0 | 0 | 0 | 0 | 0 | 0 | 0 | 0 | 0 | 0 | 0 | 0 | 0 | 0 | 0 | 0 | 0 | 0 | 0 | 0 | 0 | 0 | 0 | 0 | 0 | 0 | 0 | 0 | 0 | 0 | 0 | 0 | 0 | 0
gasoline vehicle | 0 | 0 | 0 | 0 | 0 | 0 | 0 | 0 | 0 | 0 | 0 | 0 | 0 | 0 | 0 | 0 | 0 | 0 | 0 | 0 | 0 | 0 | 0 | 0 | 0 | 0 | 0 | 0 | 0 | 0 | 0 | 0 | 0 | 0 | 0
diesel vehicle | 0 | 0 | 0 | 0 | 0 | 0 | 0 | 0 | 0 | 0 | 0 | 0 | 0 | 0 | 0 | 0 | 0 | 0 | 0 | 0 | 0 | 0 | 0 | 0 | 0 | 0 | 0 | 0 | 0 | 0 | 0 | 0 | 0 | 0 | 0
plugin hybrid vehicle | 0 | 0 | 0 | 0 | 0 | 0 | 0 | 0 | 0 | 0 | 0 | 0 | 0 | 0 | 0 | 0 | 0 | 0 | 0 | 0 | 0 | 0 | 0 | 0 | 0 | 0 | 0 | 0 | 0 | 0 | 0 | 0 | 0 | 0 | 0
nonroad vehicle | 0.0026082 | 0.0026421 | 0.002676 | 0.0027099 | 0.0027437 | 0.0027776 | 0.0028115 | 0.0028454 | 0.0028793 | 0.0029132 | 0.002947 | 0.0029809 | 0.0030148 | 0.0030487 | 0.0030826 | 0.0031165 | 0.0031504 | 0.0031842 | 0.0032181 | 0.003252 | 0.0032859 | 0.0033198 | 0.0033537 | 0.0033875 | 0.0034214 | 0.0034553 | 0.0034892 | 0.0035231 | 0.003557 | 0.0035909 | 0.0036247 | 0.0036586 | 0.0036925 | 0.0037264 | 0.0037212

## BHNVFEAL-ships-psgr
| 2016 | 2017 | 2018 | 2019 | 2020 | 2021 | 2022 | 2023 | 2024 | 2025 | 2026 | 2027 | 2028 | 2029 | 2030 | 2031 | 2032 | 2033 | 2034 | 2035 | 2036 | 2037 | 2038 | 2039 | 2040 | 2041 | 2042 | 2043 | 2044 | 2045 | 2046 | 2047 | 2048 | 2049 | 2050
battery electric vehicle | 0 | 0 | 0 | 0 | 0 | 0 | 0 | 0 | 0 | 0 | 0 | 0 | 0 | 0 | 0 | 0 | 0 | 0 | 0 | 0 | 0 | 0 | 0 | 0 | 0 | 0 | 0 | 0 | 0 | 0 | 0 | 0 | 0 | 0 | 0
natural gas vehicle | 0 | 0 | 0 | 0 | 0 | 0 | 0 | 0 | 0 | 0 | 0 | 0 | 0 | 0 | 0 | 0 | 0 | 0 | 0 | 0 | 0 | 0 | 0 | 0 | 0 | 0 | 0 | 0 | 0 | 0 | 0 | 0 | 0 | 0 | 0
gasoline vehicle | 0 | 0 | 0 | 0 | 0 | 0 | 0 | 0 | 0 | 0 | 0 | 0 | 0 | 0 | 0 | 0 | 0 | 0 | 0 | 0 | 0 | 0 | 0 | 0 | 0 | 0 | 0 | 0 | 0 | 0 | 0 | 0 | 0 | 0 | 0
diesel vehicle | 0 | 0 | 0 | 0 | 0 | 0 | 0 | 0 | 0 | 0 | 0 | 0 | 0 | 0 | 0 | 0 | 0 | 0 | 0 | 0 | 0 | 0 | 0 | 0 | 0 | 0 | 0 | 0 | 0 | 0 | 0 | 0 | 0 | 0 | 0
plugin hybrid vehicle | 0 | 0 | 0 | 0 | 0 | 0 | 0 | 0 | 0 | 0 | 0 | 0 | 0 | 0 | 0 | 0 | 0 | 0 | 0 | 0 | 0 | 0 | 0 | 0 | 0 | 0 | 0 | 0 | 0 | 0 | 0 | 0 | 0 | 0 | 0
nonroad vehicle | 9.798e-06 | 9.798e-06 | 9.798e-06 | 9.798e-06 | 9.798e-06 | 9.798e-06 | 9.798e-06 | 9.798e-06 | 9.798e-06 | 9.798e-06 | 9.798e-06 | 9.798e-06 | 9.798e-06 | 9.798e-06 | 9.798e-06 | 9.798e-06 | 9.798e-06 | 9.798e-06 | 9.798e-06 | 9.798e-06 | 9.798e-06 | 9.798e-06 | 9.798e-06 | 9.798e-06 | 9.798e-06 | 9.798e-06 | 9.798e-06 | 9.798e-06 | 9.798e-06 | 9.798e-06 | 9.798e-06 | 9.798e-06 | 9.798e-06 | 9.798e-06 | 9.798e-06

## BHNVFEAL-ships-frgt
| 2016 | 2017 | 2018 | 2019 | 2020 | 2021 | 2022 | 2023 | 2024 | 2025 | 2026 | 2027 | 2028 | 2029 | 2030 | 2031 | 2032 | 2033 | 2034 | 2035 | 2036 | 2037 | 2038 | 2039 | 2040 | 2041 | 2042 | 2043 | 2044 | 2045 | 2046 | 2047 | 2048 | 2049 | 2050
battery electric vehicle | 0 | 0 | 0 | 0 | 0 | 0 | 0 | 0 | 0 | 0 | 0 | 0 | 0 | 0 | 0 | 0 | 0 | 0 | 0 | 0 | 0 | 0 | 0 | 0 | 0 | 0 | 0 | 0 | 0 | 0 | 0 | 0 | 0 | 0 | 0
natural gas vehicle | 0 | 0 | 0 | 0 | 0 | 0 | 0 | 0 | 0 | 0 | 0 | 0 | 0 | 0 | 0 | 0 | 0 | 0 | 0 | 0 | 0 | 0 | 0 | 0 | 0 | 0 | 0 | 0 | 0 | 0 | 0 | 0 | 0 | 0 | 0
gasoline vehicle | 0 | 0 | 0 | 0 | 0 | 0 | 0 | 0 | 0 | 0 | 0 | 0 | 0 | 0 | 0 | 0 | 0 | 0 | 0 | 0 | 0 | 0 | 0 | 0 | 0 | 0 | 0 | 0 | 0 | 0 | 0 | 0 | 0 | 0 | 0
diesel vehicle | 0 | 0 | 0 | 0 | 0 | 0 | 0 | 0 | 0 | 0 | 0 | 0 | 0 | 0 | 0 | 0 | 0 | 0 | 0 | 0 | 0 | 0 | 0 | 0 | 0 | 0 | 0 | 0 | 0 | 0 | 0 | 0 | 0 | 0 | 0
plugin hybrid vehicle | 0 | 0 | 0 | 0 | 0 | 0 | 0 | 0 | 0 | 0 | 0 | 0 | 0 | 0 | 0 | 0 | 0 | 0 | 0 | 0 | 0 | 0 | 0 | 0 | 0 | 0 | 0 | 0 | 0 | 0 | 0 | 0 | 0 | 0 | 0
nonroad vehicle | 0.0033385 | 0.0033998 | 0.0034611 | 0.0035224 | 0.0035837 | 0.003645 | 0.0037063 | 0.0037676 | 0.0038289 | 0.0038902 | 0.0039515 | 0.0040128 | 0.0040741 | 0.0041354 | 0.0041967 | 0.004258 | 0.0043193 | 0.0043806 | 0.0044419 | 0.0045032 | 0.0045645 | 0.0046258 | 0.0046871 | 0.0047484 | 0.0048097 | 0.004871 | 0.0049323 | 0.0049936 | 0.0050548 | 0.0051161 | 0.0051774 | 0.0052387 | 0.0053 | 0.0053225 | 0.0054077

## BHNVFEAL-motorbikes-psgr
| 2016 | 2017 | 2018 | 2019 | 2020 | 2021 | 2022 | 2023 | 2024 | 2025 | 2026 | 2027 | 2028 | 2029 | 2030 | 2031 | 2032 | 2033 | 2034 | 2035 | 2036 | 2037 | 2038 | 2039 | 2040 | 2041 | 2042 | 2043 | 2044 | 2045 | 2046 | 2047 | 2048 | 2049 | 2050
battery electric vehicle | 0.0036164 | 0.0036164 | 0.0036164 | 0.0036164 | 0.0036164 | 0.0036164 | 0.0036164 | 0.0036164 | 0.0036164 | 0.0036164 | 0.0036164 | 0.0036164 | 0.0036164 | 0.0036164 | 0.0036164 | 0.0036164 | 0.0036164 | 0.0036164 | 0.0036164 | 0.0036164 | 0.0036164 | 0.0036164 | 0.0036164 | 0.0036164 | 0.0036164 | 0.0036164 | 0.0036164 | 0.0036164 | 0.0036164 | 0.0036164 | 0.0036164 | 0.0036164 | 0.0036164 | 0.0036164 | 0.0036164
natural gas vehicle | 0.0011357 | 0.0011357 | 0.0011357 | 0.0011357 | 0.0011357 | 0.0011357 | 0.0011357 | 0.0011357 | 0.0011357 | 0.0011357 | 0.0011357 | 0.0011357 | 0.0011357 | 0.0011357 | 0.0011357 | 0.0011357 | 0.0011357 | 0.0011357 | 0.0011357 | 0.0011357 | 0.0011357 | 0.0011357 | 0.0011357 | 0.0011357 | 0.0011357 | 0.0011357 | 0.0011357 | 0.0011357 | 0.0011357 | 0.0011357 | 0.0011357 | 0.0011357 | 0.0011357 | 0.0011357 | 0.0011357
gasoline vehicle | 0.0011357 | 0.0011357 | 0.0011357 | 0.0011357 | 0.0011357 | 0.0011357 | 0.0011357 | 0.0011357 | 0.0011357 | 0.0011357 | 0.0011357 | 0.0011357 | 0.0011357 | 0.0011357 | 0.0011357 | 0.0011357 | 0.0011357 | 0.0011357 | 0.0011357 | 0.0011357 | 0.0011357 | 0.0011357 | 0.0011357 | 0.0011357 | 0.0011357 | 0.0011357 | 0.0011357 | 0.0011357 | 0.0011357 | 0.0011357 | 0.0011357 | 0.0011357 | 0.0011357 | 0.0011357 | 0.0011357
diesel vehicle | 0.0011357 | 0.0011357 | 0.0011357 | 0.0011357 | 0.0011357 | 0.0011357 | 0.0011357 | 0.0011357 | 0.0011357 | 0.0011357 | 0.0011357 | 0.0011357 | 0.0011357 | 0.0011357 | 0.0011357 | 0.0011357 | 0.0011357 | 0.0011357 | 0.0011357 | 0.0011357 | 0.0011357 | 0.0011357 | 0.0011357 | 0.0011357 | 0.0011357 | 0.0011357 | 0.0011357 | 0.0011357 | 0.0011357 | 0.0011357 | 0.0011357 | 0.0011357 | 0.0011357 | 0.0011357 | 0.0011357
plugin hybrid vehicle | 0.0025001 | 0.0025001 | 0.0025001 | 0.0025001 | 0.0025001 | 0.0025001 | 0.0025001 | 0.0025001 | 0.0025001 | 0.0025001 | 0.0025001 | 0.0025001 | 0.0025001 | 0.0025001 | 0.0025001 | 0.0025001 | 0.0025001 | 0.0025001 | 0.0025001 | 0.0025001 | 0.0025001 | 0.0025001 | 0.0025001 | 0.0025001 | 0.0025001 | 0.0025001 | 0.0025001 | 0.0025001 | 0.0025001 | 0.0025001 | 0.0025001 | 0.0025001 | 0.0025001 | 0.0025001 | 0.0025001
nonroad vehicle | 0 | 0 | 0 | 0 | 0 | 0 | 0 | 0 | 0 | 0 | 0 | 0 | 0 | 0 | 0 | 0 | 0 | 0 | 0 | 0 | 0 | 0 | 0 | 0 | 0 | 0 | 0 | 0 | 0 | 0 | 0 | 0 | 0 | 0 | 0

## BHNVFEAL-motorbikes-frgt
| 2016 | 2017 | 2018 | 2019 | 2020 | 2021 | 2022 | 2023 | 2024 | 2025 | 2026 | 2027 | 2028 | 2029 | 2030 | 2031 | 2032 | 2033 | 2034 | 2035 | 2036 | 2037 | 2038 | 2039 | 2040 | 2041 | 2042 | 2043 | 2044 | 2045 | 2046 | 2047 | 2048 | 2049 | 2050
battery electric vehicle | 0.00094157 | 0.00095394 | 0.0009663 | 0.00097866 | 0.00099103 | 0.0010034 | 0.0010158 | 0.0010281 | 0.0010405 | 0.0010529 | 0.0010652 | 0.0010776 | 0.0010899 | 0.0011046 | 0.0011252 | 0.0011448 | 0.0011886 | 0.0012455 | 0.0013138 | 0.0013712 | 0.0014355 | 0.0015078 | 0.0015779 | 0.0015862 | 0.0015938 | 0.0015949 | 0.0015978 | 0.0016024 | 0.0016055 | 0.0016085 | 0.0016098 | 0.0016112 | 0.0016121 | 0.0016141 | 0.0016144
natural gas vehicle | 0.0002957 | 0.00029958 | 0.00030347 | 0.00030735 | 0.00031123 | 0.00031512 | 0.000319 | 0.00032288 | 0.00032676 | 0.00033065 | 0.00033453 | 0.00033841 | 0.0003423 | 0.0003469 | 0.00035337 | 0.00035954 | 0.00037327 | 0.00039114 | 0.00041259 | 0.00043062 | 0.00045083 | 0.00047351 | 0.00049555 | 0.00049814 | 0.00050054 | 0.00050087 | 0.00050179 | 0.00050324 | 0.00050422 | 0.00050513 | 0.00050556 | 0.00050601 | 0.00050627 | 0.00050691 | 0.000507
gasoline vehicle | 0.0002957 | 0.00029958 | 0.00030347 | 0.00030735 | 0.00031123 | 0.00031512 | 0.000319 | 0.00032288 | 0.00032676 | 0.00033065 | 0.00033453 | 0.00033841 | 0.0003423 | 0.0003469 | 0.00035337 | 0.00035954 | 0.00037327 | 0.00039114 | 0.00041259 | 0.00043062 | 0.00045083 | 0.00047351 | 0.00049555 | 0.00049814 | 0.00050054 | 0.00050087 | 0.00050179 | 0.00050324 | 0.00050422 | 0.00050513 | 0.00050556 | 0.00050601 | 0.00050627 | 0.00050691 | 0.000507
diesel vehicle | 0.0002957 | 0.00029958 | 0.00030347 | 0.00030735 | 0.00031123 | 0.00031512 | 0.000319 | 0.00032288 | 0.00032676 | 0.00033065 | 0.00033453 | 0.00033841 | 0.0003423 | 0.0003469 | 0.00035337 | 0.00035954 | 0.00037327 | 0.00039114 | 0.00041259 | 0.00043062 | 0.00045083 | 0.00047351 | 0.00049555 | 0.00049814 | 0.00050054 | 0.00050087 | 0.00050179 | 0.00050324 | 0.00050422 | 0.00050513 | 0.00050556 | 0.00050601 | 0.00050627 | 0.00050691 | 0.000507
plugin hybrid vehicle | 0.00065093 | 0.00065948 | 0.00066802 | 0.00067657 | 0.00068512 | 0.00069367 | 0.00070222 | 0.00071076 | 0.00071931 | 0.00072786 | 0.00073641 | 0.00074496 | 0.0007535 | 0.00076363 | 0.00077789 | 0.00079146 | 0.00082168 | 0.00086103 | 0.00090824 | 0.00094792 | 0.00099241 | 0.0010423 | 0.0010909 | 0.0010966 | 0.0011018 | 0.0011026 | 0.0011046 | 0.0011078 | 0.0011099 | 0.001112 | 0.0011129 | 0.0011139 | 0.0011145 | 0.0011159 | 0.0011161
LPG | 0.000216 | 0.000216 | 0.000221 | 0.000227 | 0.000233 | 0.000238 | 0.000244 | 0.000249 | 0.000255 | 0.000261 | 0.000266 | 0.000272 | 0.000277 | 0.000289 | 0.000294 | 0.000304 | 0.000318 | 0.000336 | 0.000354 | 0.000371 | 0.000385 | 0.000405 | 0.000406 | 0.000408 | 0.000409 | 0.000411 | 0.000412 | 0.000414 | 0.000415 | 0.000417 | 0.000419 | 0.00042 | 0.000421 | 0.000422 | 0.000423
HYDROGEN | 0.000714 | 0.000696 | 0.000714 | 0.000732 | 0.00075 | 0.000768 | 0.000786 | 0.000804 | 0.000822 | 0.00084 | 0.000859 | 0.000877 | 0.000895 | 0.000931 | 0.00095 | 0.00098 | 0.00103 | 0.00108 | 0.00114 | 0.0012 | 0.00124 | 0.00131 | 0.00131 | 0.00132 | 0.00132 | 0.00133 | 0.00133 | 0.00133 | 0.00134 | 0.00135 | 0.00135 | 0.00135 | 0.00136 | 0.00136 | 0.00136