## About
EoCtUH Efficiency of Conversion to Usable Heat
Source: | International Energy Agency
2014
CHP/DHC Country Scorecard: United States
http://www.iea.org/publications/insights/insightpublications/US_CountryScorecard_FINAL.pdf
Page 37, Table 2, Sub-table 4
Note:
Efficiencies are provided for CHP systems (and include usable heat and electricity).
We use these as a stand-in for the efficiencies of district heating systems
(about half of which are CHP systems), because we do not
have data specifically on efficiencies of district heating systems.
We don't have the efficiency of the total installed base, so we use
average the efficiencies of the available years' newly installed systems.
While this might be above-average (since many district heating systems
are very old), these systems do not have a "lifetime" and thus must
receive periodic upgrades and replacement parts, so some of them may
have efficiencies comparable to newer systems.

## Data
CHP overall efficiency (ratio)
2000 | 2006 | 2008 | 2009 | 2010 | 2011 | 2012
0.65 | 0.7 | 0.73 | 0.71 | 0.68 | 0.71 | 0.73
Average of the years above
0.70143

## EoCtUH
Efficiency (dimensionless)
District heat | 0.70143