## About
BPaFF Boolean Is This Plant Type a Peaker
BPaFF Boolean Does This Plant Type Provide Flexibility
Source: | none
Notes(from the US model) |  | Notes(For this datasheet for HK)):
These variables are used to customize which plant types are used |  | 1. From the publication of HK Electricity, we know that the gas turbine generators that it owns
to satisfy peaking needs and which provide flexibility points, which |  | can be used to fullfill the peak time demand. According to gas generator's properties, it
support renewables in the EPS. |  | can also provide flexibility points for solar PV and wind.
Therefore, we mark the boolean value of "natural gas peaker" as 1.
Peaker plants: |  | 2. Next, as stated in the EPS documentation for elec sector,
Are built if peak need is not satisfied after plants are built |  | "Which types of plants count as peakers can vary based on model version (country or region represented),
for annual energy purposes. |  | but often natural gas peakers and petroleum-fired power plants will qualify".
Are guaranteed a minimum dispatch level equal based on |  | So, although the information from HK's elec companies didn't indicate that the oil plant
their expected capacity factors, as they are dispatched for |  | can also be use as peaker, we mark the "pertoleum" 1, same with the US model.
reasons other than their cost-effectiveness. |  | 3.The CLP company in HK has the permission to use 600 MW capacity of the Guangzhou Pumped Storage Power Station,
and from the public information we know it is also used for provide flexibility.
Plants that provide flexibility: |  | But in the framwork of EPS model, the flexibility points from Peaker Capacity and Pumped Hydro seems to be
Provide flexibility points based on installed capacity. |  | calculated at different part. So I think maybe the "hydro" type in this sheet refers not to the "Pumped Hydro",
and the flexibility points from Pumed Hydro will be calculated based on BPHC(BAU Pumped Hydro Capacity).
Generally, the same plants that are flagged as peakers should |  | For this reason, I didn't mark the "hydro" as 1 in neither of the two sheets.
also be flagged as flexibility providers, and vice versa. |  | 4. To sum up, the current settings(_v1_190405) are totally the same with those in the EPS US model.
However, some countries might aggressively ramp plants
that are normally used for baseload, such as coal or
nuclear, to provide flexibility. However, these plants
still don't generally get built to satisfy peaking needs
and shouldn't be guaranteed a minimum dispatch quantity.
These plants should be flagged as flexibility providers but
not as peakers.

## BPaFF-BITPTaP
Boolean
hard coal | 0
natural gas nonpeaker | 0
nuclear | 0
hydro | 0
onshore wind | 0
solar PV | 0
solar thermal | 0
biomass | 0
geothermal | 0
petroleum | 1
natural gas peaker | 1
lignite | 0
offshore wind | 0

## BPaFF-BDTPTPF
Boolean
hard coal | 0
natural gas nonpeaker | 0
nuclear | 0
hydro | 0
onshore wind | 0
solar PV | 0
solar thermal | 0
biomass | 0
geothermal | 0
petroleum | 1
natural gas peaker | 1
lignite | 0
offshore wind | 0