## About
PEIIR Transportation Fuel Pollutant Emissions Intensity Improvement Rate
PEIIR Electricity Fuel Pollutant Emissions Intensity Improvement Rate
PEIIR Buildings Fuel Pollutant Emissions Intensity Improvement Rate
PEIIR Industrial Fuel Pollutant Emissions Intensity Improvement Rate
Source: | none needed for U.S. model
Notes:
This variable specifies the annual improvement rate in emissions intensities of different
technologies burning different fuels. This could represent improvement over time in
post-combustion treatment technologies, such as improved particulate filters catching
more PM2.5, PM10, BC, and OC in later years of a model run.
Annual improvement rates are specified as positive decimals. For example, an
improvement rate of 1% per year would be entered as: 0.01
This variable should not be used to represent changes in fuel efficiency, nor should
it be used to represent carbon capture. Those things are handled elsewhere in the EPS.
Therefore, the "CO2" improvement rate should typically be set to zero for all fuels and technologies.
An exception would be if the underlying fuel becomes less carbon-intensive
over time while remaining the same EPS fuel type. For example, the EPS fuel
type "hard coal" may be a mix of anthracite, bituminous, and sub-bituminous coal.
If the mix of hard coal is expected to shift increasingly toward anthracite, which has more
energy per unit CO2, you could represent this as an improvement rate in the
CO2 emissions intensity of the "hard coal" fuel.
This variable affects emissions from combustion of fuels, not process emissions.
The U.S. EPS does not assume any improvement in pollutant emissions intensities over time,
so all rates are set to zero.

## PEIIR-TFPEIIR-LDVs
Improvement Rate (dimensionless) | electricity | natural gas | petroleum gasoline | petroleum diesel | biofuel gasoline | biofuel diesel | jet fuel | heavy or residual fuel oil | LPG propane or butane | hydrogen
CO2 | 0 | 0 | 0 | 0 | 0 | 0 | 0 | 0 | 0 | 0
VOC | 0 | 0 | 0 | 0 | 0 | 0 | 0 | 0 | 0 | 0
CO | 0 | 0 | 0 | 0 | 0 | 0 | 0 | 0 | 0 | 0
NOx | 0 | 0 | 0 | 0 | 0 | 0 | 0 | 0 | 0 | 0
PM10 | 0 | 0 | 0 | 0 | 0 | 0 | 0 | 0 | 0 | 0
PM25 | 0 | 0 | 0 | 0 | 0 | 0 | 0 | 0 | 0 | 0
SOx | 0 | 0 | 0 | 0 | 0 | 0 | 0 | 0 | 0 | 0
BC | 0 | 0 | 0 | 0 | 0 | 0 | 0 | 0 | 0 | 0
OC | 0 | 0 | 0 | 0 | 0 | 0 | 0 | 0 | 0 | 0
CH4 | 0 | 0 | 0 | 0 | 0 | 0 | 0 | 0 | 0 | 0
N2O | 0 | 0 | 0 | 0 | 0 | 0 | 0 | 0 | 0 | 0
F gases | 0 | 0 | 0 | 0 | 0 | 0 | 0 | 0 | 0 | 0

## PEIIR-TFPEIIR-HDVs
Improvement Rate (dimensionless) | electricity | natural gas | petroleum gasoline | petroleum diesel | biofuel gasoline | biofuel diesel | jet fuel | heavy or residual fuel oil | LPG propane or butane | hydrogen
CO2 | 0 | 0 | 0 | 0 | 0 | 0 | 0 | 0 | 0 | 0
VOC | 0 | 0 | 0 | 0 | 0 | 0 | 0 | 0 | 0 | 0
CO | 0 | 0 | 0 | 0 | 0 | 0 | 0 | 0 | 0 | 0
NOx | 0 | 0 | 0 | 0 | 0 | 0 | 0 | 0 | 0 | 0
PM10 | 0 | 0 | 0 | 0 | 0 | 0 | 0 | 0 | 0 | 0
PM25 | 0 | 0 | 0 | 0 | 0 | 0 | 0 | 0 | 0 | 0
SOx | 0 | 0 | 0 | 0 | 0 | 0 | 0 | 0 | 0 | 0
BC | 0 | 0 | 0 | 0 | 0 | 0 | 0 | 0 | 0 | 0
OC | 0 | 0 | 0 | 0 | 0 | 0 | 0 | 0 | 0 | 0
CH4 | 0 | 0 | 0 | 0 | 0 | 0 | 0 | 0 | 0 | 0
N2O | 0 | 0 | 0 | 0 | 0 | 0 | 0 | 0 | 0 | 0
F gases | 0 | 0 | 0 | 0 | 0 | 0 | 0 | 0 | 0 | 0

## PEIIR-TFPEIIR-aircraft
Improvement Rate (dimensionless) | electricity | natural gas | petroleum gasoline | petroleum diesel | biofuel gasoline | biofuel diesel | jet fuel | heavy or residual fuel oil | LPG propane or butane | hydrogen
CO2 | 0 | 0 | 0 | 0 | 0 | 0 | 0 | 0 | 0 | 0
VOC | 0 | 0 | 0 | 0 | 0 | 0 | 0 | 0 | 0 | 0
CO | 0 | 0 | 0 | 0 | 0 | 0 | 0 | 0 | 0 | 0
NOx | 0 | 0 | 0 | 0 | 0 | 0 | 0 | 0 | 0 | 0
PM10 | 0 | 0 | 0 | 0 | 0 | 0 | 0 | 0 | 0 | 0
PM25 | 0 | 0 | 0 | 0 | 0 | 0 | 0 | 0 | 0 | 0
SOx | 0 | 0 | 0 | 0 | 0 | 0 | 0 | 0 | 0 | 0
BC | 0 | 0 | 0 | 0 | 0 | 0 | 0 | 0 | 0 | 0
OC | 0 | 0 | 0 | 0 | 0 | 0 | 0 | 0 | 0 | 0
CH4 | 0 | 0 | 0 | 0 | 0 | 0 | 0 | 0 | 0 | 0
N2O | 0 | 0 | 0 | 0 | 0 | 0 | 0 | 0 | 0 | 0
F gases | 0 | 0 | 0 | 0 | 0 | 0 | 0 | 0 | 0 | 0

## PEIIR-TFPEIIR-rail
Improvement Rate (dimensionless) | electricity | natural gas | petroleum gasoline | petroleum diesel | biofuel gasoline | biofuel diesel | jet fuel | heavy or residual fuel oil | LPG propane or butane | hydrogen
CO2 | 0 | 0 | 0 | 0 | 0 | 0 | 0 | 0 | 0 | 0
VOC | 0 | 0 | 0 | 0 | 0 | 0 | 0 | 0 | 0 | 0
CO | 0 | 0 | 0 | 0 | 0 | 0 | 0 | 0 | 0 | 0
NOx | 0 | 0 | 0 | 0 | 0 | 0 | 0 | 0 | 0 | 0
PM10 | 0 | 0 | 0 | 0 | 0 | 0 | 0 | 0 | 0 | 0
PM25 | 0 | 0 | 0 | 0 | 0 | 0 | 0 | 0 | 0 | 0
SOx | 0 | 0 | 0 | 0 | 0 | 0 | 0 | 0 | 0 | 0
BC | 0 | 0 | 0 | 0 | 0 | 0 | 0 | 0 | 0 | 0
OC | 0 | 0 | 0 | 0 | 0 | 0 | 0 | 0 | 0 | 0
CH4 | 0 | 0 | 0 | 0 | 0 | 0 | 0 | 0 | 0 | 0
N2O | 0 | 0 | 0 | 0 | 0 | 0 | 0 | 0 | 0 | 0
F gases | 0 | 0 | 0 | 0 | 0 | 0 | 0 | 0 | 0 | 0

## PEIIR-TFPEIIR-ships
Improvement Rate (dimensionless) | electricity | natural gas | petroleum gasoline | petroleum diesel | biofuel gasoline | biofuel diesel | jet fuel | heavy or residual fuel oil | LPG propane or butane | hydrogen
CO2 | 0 | 0 | 0 | 0 | 0 | 0 | 0 | 0 | 0 | 0
VOC | 0 | 0 | 0 | 0 | 0 | 0 | 0 | 0 | 0 | 0
CO | 0 | 0 | 0 | 0 | 0 | 0 | 0 | 0 | 0 | 0
NOx | 0 | 0 | 0 | 0 | 0 | 0 | 0 | 0 | 0 | 0
PM10 | 0 | 0 | 0 | 0 | 0 | 0 | 0 | 0 | 0 | 0
PM25 | 0 | 0 | 0 | 0 | 0 | 0 | 0 | 0 | 0 | 0
SOx | 0 | 0 | 0 | 0 | 0 | 0 | 0 | 0 | 0 | 0
BC | 0 | 0 | 0 | 0 | 0 | 0 | 0 | 0 | 0 | 0
OC | 0 | 0 | 0 | 0 | 0 | 0 | 0 | 0 | 0 | 0
CH4 | 0 | 0 | 0 | 0 | 0 | 0 | 0 | 0 | 0 | 0
N2O | 0 | 0 | 0 | 0 | 0 | 0 | 0 | 0 | 0 | 0
F gases | 0 | 0 | 0 | 0 | 0 | 0 | 0 | 0 | 0 | 0

## PEIIR-TFPEIIR-motorbikes
Improvement Rate (dimensionless) | electricity | natural gas | petroleum gasoline | petroleum diesel | biofuel gasoline | biofuel diesel | jet fuel | heavy or residual fuel oil | LPG propane or butane | hydrogen
CO2 | 0 | 0 | 0 | 0 | 0 | 0 | 0 | 0 | 0 | 0
VOC | 0 | 0 | 0 | 0 | 0 | 0 | 0 | 0 | 0 | 0
CO | 0 | 0 | 0 | 0 | 0 | 0 | 0 | 0 | 0 | 0
NOx | 0 | 0 | 0 | 0 | 0 | 0 | 0 | 0 | 0 | 0
PM10 | 0 | 0 | 0 | 0 | 0 | 0 | 0 | 0 | 0 | 0
PM25 | 0 | 0 | 0 | 0 | 0 | 0 | 0 | 0 | 0 | 0
SOx | 0 | 0 | 0 | 0 | 0 | 0 | 0 | 0 | 0 | 0
BC | 0 | 0 | 0 | 0 | 0 | 0 | 0 | 0 | 0 | 0
OC | 0 | 0 | 0 | 0 | 0 | 0 | 0 | 0 | 0 | 0
CH4 | 0 | 0 | 0 | 0 | 0 | 0 | 0 | 0 | 0 | 0
N2O | 0 | 0 | 0 | 0 | 0 | 0 | 0 | 0 | 0 | 0
F gases | 0 | 0 | 0 | 0 | 0 | 0 | 0 | 0 | 0 | 0

## PEIIR-EFPEIIR
Improvement Rate (dimensionless) | hard coal | natural gas nonpeaker | nuclear | onshore wind | hydro | solar PV | solar thermal | biomass | geothermal | petroleum | natural gas peaker | lignite | offshore wind | crude oil | heavy or residual fuel oil | municipal solid waste
CO2 | 0 | 0 | 0 | 0 | 0 | 0 | 0 | 0 | 0 | 0 | 0 | 0 | 0 | 0 | 0 | 0
VOC | 0 | 0 | 0 | 0 | 0 | 0 | 0 | 0 | 0 | 0 | 0 | 0 | 0 | 0 | 0 | 0
CO | 0 | 0 | 0 | 0 | 0 | 0 | 0 | 0 | 0 | 0 | 0 | 0 | 0 | 0 | 0 | 0
NOx | 0 | 0 | 0 | 0 | 0 | 0 | 0 | 0 | 0 | 0 | 0 | 0 | 0 | 0 | 0 | 0
PM10 | 0 | 0 | 0 | 0 | 0 | 0 | 0 | 0 | 0 | 0 | 0 | 0 | 0 | 0 | 0 | 0
PM25 | 0 | 0 | 0 | 0 | 0 | 0 | 0 | 0 | 0 | 0 | 0 | 0 | 0 | 0 | 0 | 0
SOx | 0 | 0 | 0 | 0 | 0 | 0 | 0 | 0 | 0 | 0 | 0 | 0 | 0 | 0 | 0 | 0
BC | 0 | 0 | 0 | 0 | 0 | 0 | 0 | 0 | 0 | 0 | 0 | 0 | 0 | 0 | 0 | 0
OC | 0 | 0 | 0 | 0 | 0 | 0 | 0 | 0 | 0 | 0 | 0 | 0 | 0 | 0 | 0 | 0
CH4 | 0 | 0 | 0 | 0 | 0 | 0 | 0 | 0 | 0 | 0 | 0 | 0 | 0 | 0 | 0 | 0
N2O | 0 | 0 | 0 | 0 | 0 | 0 | 0 | 0 | 0 | 0 | 0 | 0 | 0 | 0 | 0 | 0
F gases | 0 | 0 | 0 | 0 | 0 | 0 | 0 | 0 | 0 | 0 | 0 | 0 | 0 | 0 | 0 | 0

## PEIIR-BFPEIIR
Improvement Rate (dimensionless) | electricity | coal | natural gas | petroleum diesel | heat | biomass | kerosene | heavy or residual fuel oil | LPG propane or butane | hydrogen
CO2 | 0 | 0 | 0 | 0 | 0 | 0 | 0 | 0 | 0 | 0
VOC | 0 | 0 | 0 | 0 | 0 | 0 | 0 | 0 | 0 | 0
CO | 0 | 0 | 0 | 0 | 0 | 0 | 0 | 0 | 0 | 0
NOx | 0 | 0 | 0 | 0 | 0 | 0 | 0 | 0 | 0 | 0
PM10 | 0 | 0 | 0 | 0 | 0 | 0 | 0 | 0 | 0 | 0
PM25 | 0 | 0 | 0 | 0 | 0 | 0 | 0 | 0 | 0 | 0
SOx | 0 | 0 | 0 | 0 | 0 | 0 | 0 | 0 | 0 | 0
BC | 0 | 0 | 0 | 0 | 0 | 0 | 0 | 0 | 0 | 0
OC | 0 | 0 | 0 | 0 | 0 | 0 | 0 | 0 | 0 | 0
CH4 | 0 | 0 | 0 | 0 | 0 | 0 | 0 | 0 | 0 | 0
N2O | 0 | 0 | 0 | 0 | 0 | 0 | 0 | 0 | 0 | 0
F gases | 0 | 0 | 0 | 0 | 0 | 0 | 0 | 0 | 0 | 0

## PEIIR-IFPEIIR-cement
Improvement Rate (dimensionless) | electricity | coal | natural gas | biomass | petroleum diesel | heat | crude oil | heavy or residual fuel oil | LPG propane or butane | hydrogen
CO2 | 0 | 0 | 0 | 0 | 0 | 0 | 0 | 0 | 0 | 0
VOC | 0 | 0 | 0 | 0 | 0 | 0 | 0 | 0 | 0 | 0
CO | 0 | 0 | 0 | 0 | 0 | 0 | 0 | 0 | 0 | 0
NOx | 0 | 0 | 0 | 0 | 0 | 0 | 0 | 0 | 0 | 0
PM10 | 0 | 0 | 0 | 0 | 0 | 0 | 0 | 0 | 0 | 0
PM25 | 0 | 0 | 0 | 0 | 0 | 0 | 0 | 0 | 0 | 0
SOx | 0 | 0 | 0 | 0 | 0 | 0 | 0 | 0 | 0 | 0
BC | 0 | 0 | 0 | 0 | 0 | 0 | 0 | 0 | 0 | 0
OC | 0 | 0 | 0 | 0 | 0 | 0 | 0 | 0 | 0 | 0
CH4 | 0 | 0 | 0 | 0 | 0 | 0 | 0 | 0 | 0 | 0
N2O | 0 | 0 | 0 | 0 | 0 | 0 | 0 | 0 | 0 | 0
F gases | 0 | 0 | 0 | 0 | 0 | 0 | 0 | 0 | 0 | 0

## PEIIR-IFPEIIR-ngps
Improvement Rate (dimensionless) | electricity | coal | natural gas | biomass | petroleum diesel | heat | crude oil | heavy or residual fuel oil | LPG propane or butane | hydrogen
CO2 | 0 | 0 | 0 | 0 | 0 | 0 | 0 | 0 | 0 | 0
VOC | 0 | 0 | 0 | 0 | 0 | 0 | 0 | 0 | 0 | 0
CO | 0 | 0 | 0 | 0 | 0 | 0 | 0 | 0 | 0 | 0
NOx | 0 | 0 | 0 | 0 | 0 | 0 | 0 | 0 | 0 | 0
PM10 | 0 | 0 | 0 | 0 | 0 | 0 | 0 | 0 | 0 | 0
PM25 | 0 | 0 | 0 | 0 | 0 | 0 | 0 | 0 | 0 | 0
SOx | 0 | 0 | 0 | 0 | 0 | 0 | 0 | 0 | 0 | 0
BC | 0 | 0 | 0 | 0 | 0 | 0 | 0 | 0 | 0 | 0
OC | 0 | 0 | 0 | 0 | 0 | 0 | 0 | 0 | 0 | 0
CH4 | 0 | 0 | 0 | 0 | 0 | 0 | 0 | 0 | 0 | 0
N2O | 0 | 0 | 0 | 0 | 0 | 0 | 0 | 0 | 0 | 0
F gases | 0 | 0 | 0 | 0 | 0 | 0 | 0 | 0 | 0 | 0

## PEIIR-IFPEIIR-steel
Improvement Rate (dimensionless) | electricity | coal | natural gas | biomass | petroleum diesel | heat | crude oil | heavy or residual fuel oil | LPG propane or butane | hydrogen
CO2 | 0 | 0 | 0 | 0 | 0 | 0 | 0 | 0 | 0 | 0
VOC | 0 | 0 | 0 | 0 | 0 | 0 | 0 | 0 | 0 | 0
CO | 0 | 0 | 0 | 0 | 0 | 0 | 0 | 0 | 0 | 0
NOx | 0 | 0 | 0 | 0 | 0 | 0 | 0 | 0 | 0 | 0
PM10 | 0 | 0 | 0 | 0 | 0 | 0 | 0 | 0 | 0 | 0
PM25 | 0 | 0 | 0 | 0 | 0 | 0 | 0 | 0 | 0 | 0
SOx | 0 | 0 | 0 | 0 | 0 | 0 | 0 | 0 | 0 | 0
BC | 0 | 0 | 0 | 0 | 0 | 0 | 0 | 0 | 0 | 0
OC | 0 | 0 | 0 | 0 | 0 | 0 | 0 | 0 | 0 | 0
CH4 | 0 | 0 | 0 | 0 | 0 | 0 | 0 | 0 | 0 | 0
N2O | 0 | 0 | 0 | 0 | 0 | 0 | 0 | 0 | 0 | 0
F gases | 0 | 0 | 0 | 0 | 0 | 0 | 0 | 0 | 0 | 0

## PEIIR-IFPEIIR-chemicals
Improvement Rate (dimensionless) | electricity | coal | natural gas | biomass | petroleum diesel | heat | crude oil | heavy or residual fuel oil | LPG propane or butane | hydrogen
CO2 | 0 | 0 | 0 | 0 | 0 | 0 | 0 | 0 | 0 | 0
VOC | 0 | 0 | 0 | 0 | 0 | 0 | 0 | 0 | 0 | 0
CO | 0 | 0 | 0 | 0 | 0 | 0 | 0 | 0 | 0 | 0
NOx | 0 | 0 | 0 | 0 | 0 | 0 | 0 | 0 | 0 | 0
PM10 | 0 | 0 | 0 | 0 | 0 | 0 | 0 | 0 | 0 | 0
PM25 | 0 | 0 | 0 | 0 | 0 | 0 | 0 | 0 | 0 | 0
SOx | 0 | 0 | 0 | 0 | 0 | 0 | 0 | 0 | 0 | 0
BC | 0 | 0 | 0 | 0 | 0 | 0 | 0 | 0 | 0 | 0
OC | 0 | 0 | 0 | 0 | 0 | 0 | 0 | 0 | 0 | 0
CH4 | 0 | 0 | 0 | 0 | 0 | 0 | 0 | 0 | 0 | 0
N2O | 0 | 0 | 0 | 0 | 0 | 0 | 0 | 0 | 0 | 0
F gases | 0 | 0 | 0 | 0 | 0 | 0 | 0 | 0 | 0 | 0

## PEIIR-IFPEIIR-mining
Improvement Rate (dimensionless) | electricity | coal | natural gas | biomass | petroleum diesel | heat | crude oil | heavy or residual fuel oil | LPG propane or butane | hydrogen
CO2 | 0 | 0 | 0 | 0 | 0 | 0 | 0 | 0 | 0 | 0
VOC | 0 | 0 | 0 | 0 | 0 | 0 | 0 | 0 | 0 | 0
CO | 0 | 0 | 0 | 0 | 0 | 0 | 0 | 0 | 0 | 0
NOx | 0 | 0 | 0 | 0 | 0 | 0 | 0 | 0 | 0 | 0
PM10 | 0 | 0 | 0 | 0 | 0 | 0 | 0 | 0 | 0 | 0
PM25 | 0 | 0 | 0 | 0 | 0 | 0 | 0 | 0 | 0 | 0
SOx | 0 | 0 | 0 | 0 | 0 | 0 | 0 | 0 | 0 | 0
BC | 0 | 0 | 0 | 0 | 0 | 0 | 0 | 0 | 0 | 0
OC | 0 | 0 | 0 | 0 | 0 | 0 | 0 | 0 | 0 | 0
CH4 | 0 | 0 | 0 | 0 | 0 | 0 | 0 | 0 | 0 | 0
N2O | 0 | 0 | 0 | 0 | 0 | 0 | 0 | 0 | 0 | 0
F gases | 0 | 0 | 0 | 0 | 0 | 0 | 0 | 0 | 0 | 0

## PEIIR-IFPEIIR-waste-mgmt
Improvement Rate (dimensionless) | electricity | coal | natural gas | biomass | petroleum diesel | heat | crude oil | heavy or residual fuel oil | LPG propane or butane | hydrogen
CO2 | 0 | 0 | 0 | 0 | 0 | 0 | 0 | 0 | 0 | 0
VOC | 0 | 0 | 0 | 0 | 0 | 0 | 0 | 0 | 0 | 0
CO | 0 | 0 | 0 | 0 | 0 | 0 | 0 | 0 | 0 | 0
NOx | 0 | 0 | 0 | 0 | 0 | 0 | 0 | 0 | 0 | 0
PM10 | 0 | 0 | 0 | 0 | 0 | 0 | 0 | 0 | 0 | 0
PM25 | 0 | 0 | 0 | 0 | 0 | 0 | 0 | 0 | 0 | 0
SOx | 0 | 0 | 0 | 0 | 0 | 0 | 0 | 0 | 0 | 0
BC | 0 | 0 | 0 | 0 | 0 | 0 | 0 | 0 | 0 | 0
OC | 0 | 0 | 0 | 0 | 0 | 0 | 0 | 0 | 0 | 0
CH4 | 0 | 0 | 0 | 0 | 0 | 0 | 0 | 0 | 0 | 0
N2O | 0 | 0 | 0 | 0 | 0 | 0 | 0 | 0 | 0 | 0
F gases | 0 | 0 | 0 | 0 | 0 | 0 | 0 | 0 | 0 | 0

## PEIIR-IFPEIIR-agriculture
Improvement Rate (dimensionless) | electricity | coal | natural gas | biomass | petroleum diesel | heat | crude oil | heavy or residual fuel oil | LPG propane or butane | hydrogen
CO2 | 0 | 0 | 0 | 0 | 0 | 0 | 0 | 0 | 0 | 0
VOC | 0 | 0 | 0 | 0 | 0 | 0 | 0 | 0 | 0 | 0
CO | 0 | 0 | 0 | 0 | 0 | 0 | 0 | 0 | 0 | 0
NOx | 0 | 0 | 0 | 0 | 0 | 0 | 0 | 0 | 0 | 0
PM10 | 0 | 0 | 0 | 0 | 0 | 0 | 0 | 0 | 0 | 0
PM25 | 0 | 0 | 0 | 0 | 0 | 0 | 0 | 0 | 0 | 0
SOx | 0 | 0 | 0 | 0 | 0 | 0 | 0 | 0 | 0 | 0
BC | 0 | 0 | 0 | 0 | 0 | 0 | 0 | 0 | 0 | 0
OC | 0 | 0 | 0 | 0 | 0 | 0 | 0 | 0 | 0 | 0
CH4 | 0 | 0 | 0 | 0 | 0 | 0 | 0 | 0 | 0 | 0
N2O | 0 | 0 | 0 | 0 | 0 | 0 | 0 | 0 | 0 | 0
F gases | 0 | 0 | 0 | 0 | 0 | 0 | 0 | 0 | 0 | 0

## PEIIR-IFPEIIR-other-industries
Improvement Rate (dimensionless) | electricity | coal | natural gas | biomass | petroleum diesel | heat | crude oil | heavy or residual fuel oil | LPG propane or butane | hydrogen
CO2 | 0 | 0 | 0 | 0 | 0 | 0 | 0 | 0 | 0 | 0
VOC | 0 | 0 | 0 | 0 | 0 | 0 | 0 | 0 | 0 | 0
CO | 0 | 0 | 0 | 0 | 0 | 0 | 0 | 0 | 0 | 0
NOx | 0 | 0 | 0 | 0 | 0 | 0 | 0 | 0 | 0 | 0
PM10 | 0 | 0 | 0 | 0 | 0 | 0 | 0 | 0 | 0 | 0
PM25 | 0 | 0 | 0 | 0 | 0 | 0 | 0 | 0 | 0 | 0
SOx | 0 | 0 | 0 | 0 | 0 | 0 | 0 | 0 | 0 | 0
BC | 0 | 0 | 0 | 0 | 0 | 0 | 0 | 0 | 0 | 0
OC | 0 | 0 | 0 | 0 | 0 | 0 | 0 | 0 | 0 | 0
CH4 | 0 | 0 | 0 | 0 | 0 | 0 | 0 | 0 | 0 | 0
N2O | 0 | 0 | 0 | 0 | 0 | 0 | 0 | 0 | 0 | 0
F gases | 0 | 0 | 0 | 0 | 0 | 0 | 0 | 0 | 0 | 0