## About
EHPpUC Electrolyzer Hydrogen Production per Unit Capacity
Source: | Wang et al.
2018
Quantifying the flexibility of hydrogen production systems to support large-scale renewable energy integration
https://doi.org/10.1016/j.jpowsour.2018.07.101
Page 388, Table 2
Notes
This variable should contain the minimum input electricity
capacity requirements to produce a particular amount
of hydrogen per year via electrolysis. Thus, it assumes
the electrolyzer runs 24/7/365.

## Calculations
Table 2 (Excerpt)
Scenario | H2 Production (ton/yr) | Electrolyzer Capacity (MW) | tons H2 / MW
1 | 40150 | 152 | 264.1447
2 | 160600 | 608 | 264.1447
3 | 301125 | 1140 | 264.1447
Hydrogen Energy Density (Higher Heating Value)
23874 | BTU/lb | https://www.engineeringtoolbox.com/fuels-higher-calorific-values-d_169.html
lb per metric ton
2204.62 | lb/metric ton
BTU H2 / MW (annual production)
13902755788.6974

## EHPpUC
| 2017 | 2018 | 2019 | 2020 | 2021 | 2022 | 2023 | 2024 | 2025 | 2026 | 2027 | 2028 | 2029 | 2030 | 2031 | 2032 | 2033 | 2034 | 2035 | 2036 | 2037 | 2038 | 2039 | 2040 | 2041 | 2042 | 2043 | 2044 | 2045 | 2046 | 2047 | 2048 | 2049 | 2050
(BTU H2/yr) / MW | 13902755788.6974 | 13902755788.6974 | 13902755788.6974 | 13902755788.6974 | 13902755788.6974 | 13902755788.6974 | 13902755788.6974 | 13902755788.6974 | 13902755788.6974 | 13902755788.6974 | 13902755788.6974 | 13902755788.6974 | 13902755788.6974 | 13902755788.6974 | 13902755788.6974 | 13902755788.6974 | 13902755788.6974 | 13902755788.6974 | 13902755788.6974 | 13902755788.6974 | 13902755788.6974 | 13902755788.6974 | 13902755788.6974 | 13902755788.6974 | 13902755788.6974 | 13902755788.6974 | 13902755788.6974 | 13902755788.6974 | 13902755788.6974 | 13902755788.6974 | 13902755788.6974 | 13902755788.6974 | 13902755788.6974 | 13902755788.6974