## About
This file is part of the calculation of PERAC (Process Emissions Reductions and Costs).
See the main "Process Emissions Reductions and Costs" spreadsheet for source information.
Specific page, table, row, and column references for each policy assignment appear on the
"Policy Assignment to Cost Tiers" tab.
The purpose of this spreadsheet is to assign a particular modeled policy to each abatement cost
tier of each industry in the marginal abatement curves (MACs). Rationale for the selection of
dollar values for particular policies is provided on the next tab.
While in reality, two policies might each account for a portion of the abatement potential at
a given cost tier, the cost tiers are so fine ($1/ton increments from -$50 to +$100, larger
increments afterward) that we can probably assign only one policy to any given tier without
introducing significant inaccuracy.
Cement clinker substitution is not included here, because the EPA did not provide a MAC for
the cement and other carbonates industry. A MAC for the cement industry is constructed
at a later stage of the PERAC calculation.
This spreadsheet also converts the source spreadsheets from showing the total amount that
can be abated at a given cost (row) or lower price to the amount that can be abated at that
price alone (e.g. the price range between that tier and the next-lowest tier).
This spreadsheet also adds 2050 MACs by extrapolating from the change between
2020 and 2030. The 2030 curves are scaled up by two times the difference in total abatement
between 2020 and 2030 (since we are going out two decades, not one).
Examining the change in each cost tier separately would produce nonsensical results, such as
negative abatement potential at any cost tier which contained a positive value in 2020 and
zero in 2030.) Thus, we keep the overall "shape" of the 2030 curves for 2050, but we scale
them up (or, occasionally, down).

## Policy Assignment to Cost Tiers
Industry / Policy | Policy Abrv. | Cost tiers | Source info
Mining
methane recovery | MR | All costs at or below $0/ton | Compare "Energy End Uses" and "Excess Gas Flaring" categories, page II-15, Table 1-5, Column "Break-Even Price ($/tCO2e)"
methane destruction | MD | All costs above $0/ton | Compare "Energy End Uses" and "Excess Gas Flaring" categories, page II-15, Table 1-5, Column "Break-Even Price ($/tCO2e)"
Chemicals
convert or prevent byproduct gases | CP | All costs
Natural Gas and Petroleum Systems
worker training | WT | -$9, -$6, -$3, -$2, -$1, $7, $9, $12, $15, $26, $28, $31, $52, $53, $300, $450, $700, $1500 | Appendix C, pages C-2 to C-6, Table C-1, Column "Break-Even Price ($/tCO2e)," Rows for abatement measures that could be categorized as worker training
methane recovery | MR | All costs not assigned to "worker training"
Waste Management
methane destruction | MD | 6 | Page III-21, Table 1-7, Section "Basic Landfill," Row "Flare," Column "Break-Even Price ($/tCO2e)"
methane recovery | MR | All costs not assigned to "methane destruction"
Other Industries
worker training | WT | 0 | Page IV-160, Table 1-6, Section "United States/Canada," Row "Improved SF6 Handling," Column "Break-Even Price ($/tCO2e)". (We use the cost of improved SF6 handling in electric power systems as a proxy for the cost of improved worker training across the "other industries" category.)
convert or prevent byproduct gases | CP | All costs not assigned to "worker training"
Note: There are slight differences between the numbers reported in the EPA's report and the numbers appearing on the EPA's accompanying spreadsheets (data annexes). Accordingly, an attempt was made to choose the right whole-dollar values in the MAC spreadsheet such that the total abatement potential was similar to what is written in the MAC report. This is one likely explanation for slight differences between numbers here and numbers in the MAC spreadsheets.

## Coal mining 2010
| Sector: | Energy
| Emissions Source: | Coal Mining Activities
| Description | Cumulative Reductions (MtCO2e) by Region/Country
| Modeling Period: | 2010
Assigned Policy | Breakeven Price | Geographical Groupings
| ($/tCO2e) | Individual Countries | [9 empty] | Rest of Regions
|  | Australia | Brazil | Canada | China | India | Indonesia | Mexico | Russia | Turkey | United States | Africa | Central and South America | Middle East | Europe | Eurasia | Asia | Global
|  | AUS_ | BRA_ | CAN_ | CHN_ | IND_ | IDN_ | MEX_ | RUS_ | TUR_ | USA_ | AFRC | CSAM | MIEA | EURO | EURA | ASIA | total
MR | -50 | 0 | 0 | 0 | 0 | 0 | 0 | 0 | 0 | 0 | 0 | 0 | 0 | 0 | 0.0025082 | 0 | 0 | 0.0025082
MR | -49 | 0 | 0 | 0 | 0 | 0 | 0 | 0 | 0 | 0 | 0 | 0 | 0 | 0 | 1.3142e-05 | 0 | 0 | 1.3142e-05
MR | -48 | 0 | 0 | 0 | 0 | 0 | 0 | 0 | 0 | 0 | 0 | 0 | 0 | 0 | 0 | 0 | 0 | 0
MR | -47 | 0 | 0 | 0 | 0 | 0 | 0 | 0 | 0 | 0 | 0 | 0 | 0 | 0 | 1.2232e-05 | 0 | 0 | 1.2232e-05
MR | -46 | 0 | 0 | 0 | 0 | 0 | 0 | 0 | 0 | 0 | 0 | 0 | 0 | 0 | 4.6493e-05 | 0 | 0 | 4.6493e-05
MR | -45 | 0 | 0 | 0 | 0 | 0 | 0 | 0 | 0 | 0 | 0 | 0 | 0 | 0 | 1.1288e-05 | 0 | 0 | 1.1288e-05
MR | -44 | 0 | 0 | 0 | 0 | 0.9516 | 0 | 0 | 0 | 0 | 0 | 0 | 0 | 0 | 0 | 6.3783e-05 | 0 | 0.95166
MR | -43 | 0 | 0 | 0 | 0 | 0.26038 | 0 | 0 | 0 | 0.017384 | 0 | 0 | 0 | 0 | 1.0713e-05 | 5.5685e-05 | 0 | 0.27783
MR | -42 | 0 | 0 | 0 | 0 | 0.21092 | 0 | 0 | 0 | 0.011757 | 0 | 0 | 0 | 0 | 1.0348e-05 | 4.0619e-05 | 0.001178 | 0.22391
MR | -41 | 0 | 0 | 0 | 0 | 0.18684 | 0 | 0 | 0 | 0.012309 | 0 | 0 | 0 | 0 | 1.9655e-05 | 2.5315e-05 | 0 | 0.1992
MR | -40 | 0 | 0 | 0 | 0 | 0.12726 | 0 | 0 | 0 | 0.0058013 | 0 | 0 | 0 | 0 | 9.768e-06 | 1.0733e-05 | 0.0014569 | 0.13454
MR | -39 | 0 | 0 | 0 | 0 | 0.1202 | 0 | 0 | 0 | 0.0062055 | 0 | 0 | 0.0032489 | 0 | 9.2996e-06 | 2.5754e-05 | 0.00017389 | 0.12986
MR | -38 | 0 | 0 | 0 | 0 | 0.066133 | 0 | 0 | 0 | 0.0059759 | 0 | 0 | 0.0040181 | 0 | 9.0507e-06 | 1.7542e-05 | 0.00014786 | 0.076301
MR | -37 | 0 | 0 | 0 | 0 | 0.030147 | 0 | 0 | 0 | 0.0049004 | 0 | 0 | 0.18329 | 0 | 1.7694e-05 | 2.9154e-06 | 0.00024527 | 0.2186
MR | -36 | 0 | 0 | 0 | 0 | 0.10755 | 0 | 0 | 0 | 0.00092443 | 0 | 0 | 0.22559 | 0 | 1.7375e-05 | 1.3653e-05 | 0.00032922 | 0.33443
MR | -35 | 0 | 0 | 0 | 0 | 0.011439 | 0 | 0 | 0 | 0.0030863 | 0 | 0 | 0.051292 | 0 | 0.00042103 | 4.7103e-06 | 9.1299e-05 | 0.066335
MR | -34 | 0 | 0.028324 | 0 | 0 | 0.010859 | 0 | 0 | 0 | 0.0020825 | 0 | 0 | 0.073056 | 0 | 0.0005207 | 8.561e-06 | 0.00032666 | 0.11518
MR | -33 | 0 | 0.03503 | 0 | 0 | 0.048523 | 0 | 0 | 0 | 0.0018315 | 0 | 0 | 0.032025 | 0 | 0.0073108 | 5.6937e-06 | 7.8298e-05 | 0.1248
MR | -32 | 0 | 0.0077359 | 0 | 0 | 0.018179 | 0 | 0 | 0 | 0.0011326 | 0 | 0 | 0.062888 | 0 | 0.0091103 | 0.71742 | 0.00026917 | 0.81673
MR | -31 | 0 | 0.013813 | 0 | 0 | 0.01668 | 0 | 0 | 0 | 0.0035606 | 0 | 0 | 0.042157 | 0 | 0.0020111 | 1.0832 | 0.00026643 | 1.1617
MR | -30 | 0 | 0.0021951 | 0 | 0 | 0.023867 | 0 | 0.097154 | 0 | 0.00048007 | 0 | 0 | 0.020181 | 0 | 0.0036499 | 0.40545 | 0.035721 | 0.5887
MR | -29 | 0 | 0.0097365 | 0 | 0 | 0.029331 | 0 | 0.041037 | 0 | 0.00042975 | 0 | 0 | 0.032124 | 0 | 0.00066059 | 0.48699 | 0.047911 | 0.64822
MR | -28 | 0 | 0.0064717 | 0 | 0 | 0.0071241 | 0 | 0.019341 | 0 | 0.00040796 | 0 | 0 | 0.015597 | 0 | 0.0029543 | 0.12737 | 0.018362 | 0.19763
MR | -27 | 0 | 0.0030187 | 0 | 0 | 0.026007 | 0 | 0.020689 | 0 | 0.0003797 | 0 | 0 | 0.013704 | 0 | 0.0020516 | 0.13697 | 0.013918 | 0.21674
MR | -26 | 0 | 0.0050285 | 0 | 0 | 0.0124 | 0 | 0.019923 | 0 | 0.0014433 | 0 | 0 | 0.02497 | 0 | 0.12175 | 0.13533 | 0.031849 | 0.3527
MR | -25 | 0 | 0.002329 | 0 | 0 | 0.005885 | 0 | 0.019419 | 0 | 0.0003504 | 0 | 0 | 0.0057551 | 0 | 0.087422 | 0.10271 | 0.027282 | 0.25115
MR | -24 | 0 | 0.0030787 | 0 | 0 | 0.011318 | 0 | 0 | 0 | 0.00065379 | 0 | 0 | 0.031648 | 0.0030459 | 0.065499 | 0.034571 | 0.030096 | 0.17991
MR | -23 | 0 | 0.0028147 | 0 | 0 | 0.0054212 | 0 | 0.015055 | 0 | 0.00061014 | 0 | 0 | 0.0069591 | 0.0032179 | 0.10614 | 0.075232 | 0.013302 | 0.22875
MR | -22 | 0 | 0.0025284 | 0 | 0 | 0.020466 | 0 | 0.0042801 | 0 | 0.00030322 | 0 | 0 | 0.0054399 | 0.0013809 | 0.15626 | 0.041445 | 0.011263 | 0.24336
MR | -21 | 0 | 0.0040551 | 0 | 0 | 0.0048885 | 0 | 0.0040032 | 0 | 0.00056964 | 0 | 0 | 0.0043549 | 0.0012089 | 0.29674 | 0.037693 | 0.027073 | 0.38058
MR | -20 | 0 | 0 | 0 | 0 | 0 | 0 | 0.0055141 | 0 | 0.0010886 | 0 | 0 | 0.0054112 | 0.00051252 | 0.37847 | 0.057389 | 0.020088 | 0.46848
MR | -19 | 0 | 0.0007002 | 0 | 0 | 0 | 0.098229 | 0.011733 | 0 | 0 | 0 | 0.00035295 | 0.012308 | 0.001047 | 0.14918 | 0.021422 | 0.016571 | 0.31154
MR | -18 | 0 | 0.00066469 | 0 | 0 | 0 | 0.12148 | 0 | 0 | 0.00025137 | 0 | 0.18789 | 0.0081224 | 0.00069593 | 0.13815 | 0.039767 | 0.0096321 | 0.50666
MR | -17 | 0 | 0.00061865 | 0 | 0 | 0.0084681 | 0.037569 | 0.0014328 | 0 | 0.00096362 | 0 | 0 | 0.0036733 | 0.00032462 | 0.18705 | 0.018531 | 0.0095329 | 0.26817
MR | -16 | 0 | 0.0023515 | 0 | 0 | 0 | 0.037162 | 0.0013601 | 0 | 0.00022793 | 0 | 0.012712 | 0.004227 | 0.00054075 | 0.10797 | 0.017549 | 0.0061484 | 0.19025
MR | -15 | 0 | 0.00057091 | 0 | 0 | 0.0078401 | 0.041379 | 0.0024788 | 0 | 0.00022109 | 0 | 0.11991 | 0.0098434 | 0.00025045 | 0.13235 | 0.016493 | 0.0079067 | 0.33925
MR | -14 | 0 | 0.0010652 | 0 | 0 | 0 | 0.032913 | 0.004767 | 0 | 0.00021492 | 0 | 0.065648 | 0.0037916 | 0.00022493 | 0.077796 | 0.023644 | 0.0046823 | 0.21475
MR | -13 | 0 | 0 | 0 | 0 | 0.0072625 | 0.008853 | 0.0011087 | 0 | 0.00021028 | 0 | 0.010279 | 0.0061134 | 0.00040882 | 0.081555 | 0.0075805 | 0.0045116 | 0.12788
MR | -12 | 0 | 0.0014882 | 0 | 0 | 0 | 0.016663 | 0.001071 | 0 | 0.00020367 | 0 | 0.075668 | 0.0089616 | 0.00018205 | 0.046547 | 6.8926e-07 | 0.0047645 | 0.15555
MR | -11 | 0 | 0.00092812 | 0 | 0 | 0.0034186 | 0.010677 | 0.0030451 | 0 | 0.00019598 | 0 | 0.0061269 | 0.00042986 | 0.00052591 | 0.085821 | 0.0066044 | 0.0063215 | 0.12409
MR | -10 | 0 | 0.0013376 | 0 | 0 | 0 | 0.0097614 | 0.0018991 | 0 | 0.00057292 | 0 | 0.038969 | 0.0028341 | 0 | 0.069981 | 0.0065251 | 0.0033728 | 0.13525
MR | -9 | 0 | 0.00043608 | 0 | 5.5554 | 0.0032396 | 0.020119 | 0.0036294 | 0 | 0.00018366 | 0.90315 | 0.031676 | 0.010135 | 7.5296e-05 | 0.074782 | 0.012155 | 0.35539 | 6.9704
MR | -8 | 0 | 0.00040956 | 0 | 0 | 0 | 0.0027126 | 0 | 1.1669 | 0 | 0 | 0.015025 | 0.00084151 | 7.1478e-05 | 0.053913 | 0 | 0.49838 | 1.7382
MR | -7 | 0 | 0.00079064 | 0 | 10.0492 | 0 | 0.0024283 | 0.00083806 | 1.6154 | 0 | 0 | 0.0053483 | 0.0026095 | 6.6527e-05 | 0.072655 | 0.071438 | 0.24578 | 12.0665
MR | -6 | 0.65704 | 0.00077939 | 0.0094302 | 4.4511 | 0.00302 | 0.0023052 | 0.0032126 | 0.7155 | 0.0011944 | 0 | 0.015615 | 0.0048756 | 0.00046215 | 0.073211 | 0.095366 | 0.21035 | 6.2434
MR | -5 | 0.71885 | 0.00037137 | 0.008499 | 3.0579 | 0 | 0.01705 | 0.0052173 | 0.49155 | 0.00081868 | 0.19999 | 0.036606 | 0.014861 | 0.00018633 | 0.095203 | 0.18927 | 0.21011 | 5.0465
MR | -4 | 0.25286 | 0.00072341 | 0.0018832 | 2.7843 | 0.034684 | 0.0066059 | 0.0047132 | 0.47115 | 0.0035229 | 0.31394 | 0.012826 | 0.0099348 | 0.00028756 | 0.093724 | 0.056913 | 0.14767 | 4.1958
MR | -3 | 0.1838 | 0.0028974 | 0.00087351 | 1.7332 | 0.0274 | 0.033782 | 0.015587 | 0.3767 | 0.0037431 | 0.59367 | 0.023113 | 0.010258 | 0.00093047 | 0.052326 | 0.038941 | 0.17164 | 3.2688
MR | -2 | 0.31439 | 0.0015537 | 0.0023497 | 3.1371 | 0.14173 | 0.015917 | 0.0074864 | 0.6188 | 0.0015112 | 0.015397 | 0.010516 | 0.060632 | 0.0005106 | 0.042057 | 0.27644 | 0.21534 | 4.8618
MR | -1 | 0.15597 | 0.009721 | 0.013445 | 2.5465 | 0.086114 | 0.011674 | 0.0060455 | 0.39675 | 0.00041423 | 0.559 | 0.023682 | 0.025576 | 0.0001929 | 0.044123 | 0.7613 | 0.15173 | 4.7922
MR | 0 | 0.22177 | 0.0028747 | 0.011548 | 1.5977 | 0.009677 | 0.0077625 | 0.0022803 | 0.10233 | 0.00043108 | 0.38993 | 0.051874 | 0.0090768 | 0.00014384 | 0.063689 | 0.34933 | 0.080937 | 2.9014
MD | 1 | 1.92 | 0.082134 | 0.091915 | 34.6974 | 1.3483 | 0.40508 | 0.1645 | 5.5513 | 0.023657 | 4.6011 | 1.2564 | 0.26614 | 0.0084898 | 2.0055 | 5.2532 | 2.5382 | 60.2134
MD | 2 | 1.4233 | 0.060486 | 0.024829 | 35.5876 | 1.0078 | 0.24208 | 0.12556 | 6.1401 | 0.062744 | 1.5866 | 1.786 | 0.66839 | 0.0063663 | 1.0786 | 3.7157 | 2.3303 | 55.8464
MD | 3 | 2.2283 | 0.081755 | 0.10477 | 32.7179 | 1.3172 | 0.34338 | 0.19375 | 5.0597 | 0.031855 | 4.4248 | 0.62422 | 0.36864 | 0.010406 | 2.3141 | 4.5027 | 2.4594 | 56.7829
MD | 4 | 2.3846 | 0.065236 | 0.074905 | 3.9458 | 1.0414 | 0.21049 | 0.22248 | 0.74716 | 0.051226 | 4.5467 | 0.08508 | 0.55208 | 0.011916 | 1.8225 | 1.9609 | 0.44601 | 18.1685
MD | 5 | 1.4748 | 0.058111 | 0.052453 | 2.2343 | 0.94787 | 0.23107 | 0.10004 | 0.079719 | 0.042555 | 2.5114 | 0.16307 | 0.45542 | 0.0053322 | 1.1846 | 1.653 | 0.33952 | 11.5333
MD | 6 | 0.51509 | 0.059195 | 0.015258 | 1.1233 | 0.96508 | 0.031844 | 0.035776 | 0.1859 | 0.029802 | 0.80995 | 0.02634 | 0.36171 | 0.0019418 | 0.57325 | 0.47052 | 0.091179 | 5.2961
MD | 7 | 0.12336 | 0.0080648 | 0.0099911 | 3.9484 | 0.13402 | 0.0019841 | 0.0047544 | 0.75216 | 0.0087232 | 0.49002 | 0.13455 | 0.074784 | 0.00024693 | 0.31526 | 0.21365 | 0.31137 | 6.5313
MD | 8 | 0.2379 | 0.0079033 | 0.0046368 | 1.1028 | 0.11818 | 0.013199 | 0.014432 | 0.05726 | 0.0029738 | 0.091011 | 0.024854 | 0.014085 | 0.00081478 | 0.066711 | 0.25124 | 0.020878 | 2.0289
MD | 9 | 0.058997 | 0.00024156 | 0.0047989 | 3.3663 | 0.0017644 | 0.0028777 | 0.001094 | 0.54806 | 0.0045554 | 0.17522 | 0.17759 | 0.048922 | 7.347e-05 | 0.083142 | 0.35641 | 0.23491 | 5.0649
MD | 10 | 0.060609 | 0.00015922 | 0.0010532 | 0.56752 | 0.0025647 | 0.049762 | 0.0058753 | 0.21836 | 0.00011569 | 0.19901 | 0.14398 | 0.0025408 | 0.00034096 | 0.15364 | 0.61563 | 0.060983 | 2.0821
MD | 11 | 0.12644 | 0.0027796 | 0.015223 | 1.8157 | 0.042437 | 0.008909 | 0.029288 | 0.65282 | 6.7214e-05 | 0.65872 | 0.69843 | 0.018419 | 0.0016167 | 0.080141 | 1.2616 | 0.12643 | 5.539
MD | 12 | 0.37972 | 0.0004322 | 0.0040638 | 3.3259 | 0.0017768 | 0.00028414 | 0.00032254 | 0.67674 | 0.0015916 | 0.16092 | 0.0082991 | 0.00099172 | 3.8609e-05 | 0.11761 | 0.011915 | 0.21436 | 4.905
MD | 13 | 0.057895 | 0.014257 | 0.00098595 | 4.2297 | 0.23296 | 0.043728 | 0.0060876 | 0.61438 | 0.00018955 | 0.090382 | 0.019746 | 0.095733 | 0.00028424 | 0.062731 | 0.054541 | 0.51113 | 6.0347
MD | 14 | 0.019513 | 0.0025305 | 0.0017937 | 20.734 | 0.040254 | 0.0041493 | 9.3117e-05 | 2.6999 | 0.0087439 | 0.081413 | 0.010972 | 0.004523 | 8.9691e-06 | 0.15449 | 0.32395 | 1.0738 | 25.1602
MD | 15 | 0.0036274 | 0.0006073 | 0.011724 | 0.17288 | 0.0020374 | 0.013711 | 0.00026836 | 0.016751 | 0.0016519 | 0.59413 | 0.0069272 | 0.017674 | 8.8905e-06 | 0.069469 | 0.017808 | 0.0096775 | 0.93895
MD | 16 | 0.30578 | 6.6395e-05 | 0.0014051 | 0.099119 | 0 | 0.052417 | 0.026043 | 0.076241 | 6.4258e-05 | 0.18395 | 0.0093997 | 0.0034924 | 0.0013505 | 0.063043 | 0.028758 | 0.0117 | 0.86283
MD | 17 | 0.034182 | 0.012474 | 0.0060509 | 0.38948 | 0.00088079 | 0.001033 | 0.0012063 | 0.010735 | 0.0002337 | 0.058457 | 0.0072153 | 0.0067307 | 6.9587e-05 | 0.08398 | 0.1857 | 0.062521 | 0.86095
MD | 18 | 0.015365 | 0.00026948 | 0.014 | 0.026958 | 0.2053 | 0.054727 | 0.0085569 | 0.012663 | 4.4943e-05 | 0.16636 | 0.020871 | 0.080957 | 0.00048336 | 0.16234 | 0.33743 | 0.047106 | 1.1534
MD | 19 | 0.20533 | 0.00062912 | 0.00079822 | 0.15746 | 0.0096797 | 0.052272 | 0.0054016 | 0.040975 | 0.0076646 | 0.65156 | 0.010602 | 0.0034409 | 0.00028512 | 0.10213 | 0.39987 | 0.03496 | 1.6831
MD | 20 | 0.28768 | 0.0039872 | 0.01282 | 0.12878 | 0.063882 | 0.22792 | 0.02496 | 0.0011083 | 0.00042777 | 0.0026273 | 0.0010294 | 0.0043512 | 0.0013163 | 0.2426 | 0.0013238 | 0.12287 | 1.1277
MD | 21 | 0.013996 | 0.0027845 | 0.012654 | 0.062054 | 0.042653 | 0.00024175 | 3.8948e-05 | 0.010306 | 0.00010987 | 0.68421 | 0.00093855 | 0.026985 | 3.2328e-05 | 0.20242 | 0.38331 | 0.067682 | 1.5104
MD | 22 | 0.37743 | 0.0122 | 0.053879 | 0.46784 | 0.19915 | 0.00095895 | 0.03261 | 0.064981 | 0.0024293 | 0.6216 | 0.008774 | 0.017113 | 0.0017204 | 0.85294 | 1.6579 | 0.11141 | 4.483
MD | 23 | 0.36784 | 2.8797e-05 | 7.1801e-05 | 0.01774 | 0.0011209 | 0.0052566 | 0.030312 | 0.011303 | 0.0091781 | 2.7562 | 0.018387 | 0.080088 | 0.0015967 | 0.13391 | 0.007752 | 0.006572 | 3.4473
MD | 24 | 1.5314 | 0.015743 | 0.00052776 | 0.11676 | 0.25686 | 0.00073734 | 0.13444 | 0.00095787 | 2.9883e-05 | 0.10024 | 0.0098812 | 0.0019266 | 0.0070379 | 0.10205 | 0.001943 | 0.004967 | 2.2855
MD | 25 | 0.011439 | 0.015026 | 0.0014634 | 0.013666 | 0.0010389 | 4.665e-05 | 6.959e-05 | 0.008633 | 5.7942e-05 | 0.024998 | 0.0060738 | 0.10149 | 4.9787e-05 | 0.31323 | 0.0073828 | 0.0035591 | 0.50822
MD | 26 | 0.011992 | 1.9034e-05 | 0.0010234 | 0.056261 | 0.24203 | 4.5812e-05 | 0.00082102 | 0.0086777 | 0.009762 | 0.024876 | 0.0053447 | 0.0030719 | 0 | 0.071411 | 0.042691 | 0.0049409 | 0.48297
MD | 27 | 0.032553 | 0.065419 | 0.0012213 | 0.0025198 | 1.0693 | 0.00092647 | 2.3788e-05 | 0.0070886 | 0.0091991 | 0.02295 | 0.013174 | 0.095624 | 1.1311e-05 | 0.050009 | 0.00092334 | 0.0038111 | 1.3747
MD | 28 | 0.012533 | 0.00020704 | 0.00049777 | 0.068368 | 0.00029399 | 0.0016502 | 0.0030719 | 0.0083543 | 6.7615e-06 | 0.064586 | 0.0074185 | 0.42525 | 0.00019069 | 0.22891 | 0.003783 | 0.00063195 | 0.82575
MD | 29 | 0.035431 | 0 | 0.00052461 | 0.0023402 | 0.00052227 | 0.00074738 | 0.00035887 | 0.0067714 | 0.040224 | 0.065134 | 0.014259 | 0.0082945 | 3.5754e-06 | 0.0079974 | 0.00099432 | 0.0043202 | 0.18792
MD | 30 | 0.010091 | 0.0004595 | 0.00084593 | 0.055607 | 0 | 9.1624e-05 | 0.00032649 | 0.0078067 | 6.3032e-06 | 0.004771 | 0.002256 | 0.00026843 | 2.867e-06 | 0.14872 | 0.0038908 | 0.0021504 | 0.23729
MD | 31 | 0.020543 | 0.0015353 | 0.0004019 | 0.0022343 | 0.025154 | 0.0012288 | 0.00045996 | 0.0084413 | 8.5357e-05 | 0.020495 | 0.0041675 | 0.0014467 | 2.1324e-05 | 0.0081077 | 0.013278 | 0.0047781 | 0.11238
MD | 32 | 0.018642 | 4.3518e-05 | 0.00080501 | 0.055221 | 0.00012984 | 0.0055918 | 2.0119e-05 | 0.0015381 | 4.725e-05 | 0.020021 | 0.012227 | 5.1816e-05 | 2.6558e-06 | 0.0056966 | 0.0035356 | 0.0059175 | 0.12949
MD | 33 | 0.00046424 | 0.0001742 | 0.00042582 | 0.046134 | 0.00012622 | 0.00060564 | 3.9025e-05 | 0.013308 | 5.8386e-06 | 0.058469 | 0.0036416 | 0.010848 | 0 | 0.0081792 | 0.0053628 | 0.0029165 | 0.1507
MD | 34 | 0.0091426 | 1.9072e-05 | 0.0011057 | 0.051128 | 0.00033555 | 3.4098e-05 | 0.0011015 | 0.0010835 | 0.00092701 | 0.039751 | 0.0031998 | 0.0011825 | 5.5534e-05 | 0.0047704 | 0.003468 | 0.0037748 | 0.12108
MD | 35 | 0.021869 | 0.00015956 | 0.00038781 | 0.042124 | 0.00032125 | 0.00070013 | 0.00060601 | 0.0062529 | 2.1953e-05 | 0.00085961 | 0.00314 | 9.7556e-05 | 2.2957e-05 | 0.023512 | 0.042374 | 0.0051123 | 0.14756
MD | 36 | 0.0085644 | 0.00016605 | 0.0012878 | 0.0050397 | 0 | 0.00054421 | 3.5977e-05 | 0.0070851 | 2.1566e-05 | 0.018732 | 0.0036659 | 0.00013858 | 1.1847e-06 | 0.0088843 | 0.0029616 | 0.0041607 | 0.061289
MD | 37 | 0.0084264 | 3.7834e-05 | 0.00036483 | 0.090886 | 0.00062315 | 0.00010808 | 0.00010107 | 0.00067784 | 0 | 0.065932 | 0.003519 | 0.00043363 | 0 | 0.0033235 | 0.00038068 | 0.0030649 | 0.17788
MD | 38 | 0.00046424 | 0.00051318 | 3.0968e-05 | 0 | 0.0077736 | 6.0976e-05 | 0.0003264 | 0.0009823 | 1.0098e-05 | 0.050866 | 0.007071 | 0.0010059 | 0.00019 | 0.0039312 | 0.0043728 | 0.0043807 | 0.08198
MD | 39 | 0.044834 | 0 | 0.0012922 | 0.0046805 | 0.00029836 | 0.0010271 | 0.0031982 | 0.00095491 | 3.5194e-05 | 0.01692 | 0.0025804 | 0.0010775 | 2.2448e-05 | 0.0081436 | 0.0025328 | 0.0013887 | 0.088986
MD | 40 | 0.0078487 | 0.00031262 | 1.4431e-05 | 0.080446 | 0.00028963 | 7.1231e-05 | 0.00034841 | 0 | 4.7421e-06 | 0.00079305 | 0.0024723 | 0.0032679 | 1.9471e-05 | 0.0027531 | 0 | 0.0029034 | 0.10154
MD | 41 | 0.015804 | 3.4851e-05 | 0.00034546 | 0.0044686 | 0.00028485 | 0.0005532 | 1.581e-05 | 0 | 0.00030632 | 0.017664 | 0.00010747 | 0.0011982 | 0 | 0.0079039 | 0.0022301 | 0.0018577 | 0.052775
MD | 42 | 0.001617 | 0.0015971 | 1.3833e-05 | 0.036665 | 0 | 9.5759e-05 | 0 | 0 | 0 | 0.015717 | 0.00037706 | 9.9431e-05 | 2.5038e-05 | 0.0046658 | 0.00022232 | 0.0015122 | 0.062608
MD | 43 | 0.008706 | 0.00014306 | 0.00033543 | 0.035642 | 0.026072 | 0.0005091 | 4.5085e-05 | 0 | 0 | 0.01605 | 0.00069563 | 9.5028e-05 | 0 | 0.0036641 | 0 | 0.00040608 | 0.092364
MD | 44 | 0.0081159 | 0 | 0.00034156 | 0.0084336 | 0 | 0.00013228 | 0 | 0 | 1.3523e-05 | 0.014275 | 7.2952e-05 | 0.0012714 | 1.814e-05 | 0.003738 | 0 | 0.00046329 | 0.036876
MD | 45 | 0.00039446 | 0.00018847 | 0.00030638 | 0 | 0.00025969 | 0 | 0 | 0 | 0 | 0.0014782 | 0.0041019 | 0.010071 | 3.4535e-06 | 0.0049029 | 4.6253e-08 | 0.0001724 | 0.021879
MD | 46 | 0.00038563 | 0 | 0.00026995 | 0.0040739 | 0 | 6.3336e-05 | 4.2028e-05 | 0 | 0.00095931 | 0.01673 | 0.00047651 | 3.5878e-05 | 1.7812e-05 | 0.0030522 | 3.5197e-06 | 0.00014573 | 0.026256
MD | 47 | 0 | 0 | 2.7047e-05 | 0.0039603 | 0.00025245 | 0 | 0 | 0 | 0 | 0 | 3.7962e-06 | 0.00035666 | 0 | 0.0064389 | 0 | 9.6412e-05 | 0.011136
MD | 48 | 0 | 2.3251e-05 | 0.00025976 | 0 | 0 | 0.00012195 | 0 | 0 | 1.2606e-05 | 0.014721 | 0.0041408 | 7.9735e-06 | 4.1387e-06 | 0.0044912 | 4.4282e-08 | 5.0675e-05 | 0.023833
MD | 49 | 0 | 0 | 0.00052214 | 0 | 0 | 0 | 4.0237e-05 | 0 | 0 | 0.027524 | 0.00016587 | 7.1999e-06 | 0 | 0.001994 | 8.5896e-08 | 2.694e-05 | 0.030281
MD | 50 | 0 | 0 | 0.00026064 | 0 | 0 | 0 | 7.8051e-05 | 0 | 0 | 0.013953 | 1.0039e-05 | 0.00016147 | 3.2703e-05 | 0.0022213 | 0 | 0.00025455 | 0.016971
MD | 51 | 0.0060481 | 2.2033e-05 | 0 | 0 | 0 | 0 | 0 | 0 | 1.2069e-05 | 0.012467 | 0.0034554 | 2.667e-06 | 8.3085e-07 | 0.0010773 | 0 | 0.0001892 | 0.023275
MD | 52 | 0.0076481 | 0 | 0.00024342 | 0 | 0 | 0.00011412 | 0 | 0 | 2.3411e-05 | 0 | 0.00026617 | 5.6341e-06 | 1.7593e-05 | 0.0024679 | 4.1126e-08 | 2.8641e-05 | 0.010815
MD | 53 | 0.00033201 | 0 | 1.0943e-05 | 0 | 0 | 0 | 3.737e-05 | 0 | 0 | 0.00056045 | 0.00010416 | 2.0189e-05 | 0 | 0.0033003 | 0 | 5.1912e-05 | 0.0044173
MD | 54 | 0 | 0 | 1.0746e-05 | 0 | 0 | 5.5127e-05 | 0 | 0 | 0 | 0.00055038 | 0.0091605 | 0.00013654 | 2.1146e-06 | 0.0029291 | 3.9923e-08 | 6.4019e-05 | 0.012909
MD | 55 | 0 | 2.054e-05 | 4.6852e-05 | 0 | 0 | 0 | 3.6277e-05 | 0 | 1.1209e-05 | 0 | 0.048158 | 3.2911e-06 | 1.4955e-05 | 0.00012397 | 0.0006575 | 0.00017855 | 0.049251
MD | 56 | 0.0065528 | 0 | 0 | 0 | 0 | 5.359e-05 | 3.5677e-05 | 0 | 0 | 0 | 0.00030205 | 2.0386e-06 | 2.0559e-06 | 0.0016552 | 0.091794 | 0.00018555 | 0.10058
MD | 57 | 0.006435 | 0 | 0 | 0 | 0 | 0 | 0 | 0 | 1.0881e-05 | 0.001207 | 0.0016902 | 0.00014392 | 2.0459e-06 | 0.001971 | 0 | 6.4636e-05 | 0.011525
MD | 58 | 0 | 1.9664e-05 | 2.0091e-05 | 0 | 0 | 0 | 0 | 0 | 1.0701e-05 | 0.0022216 | 5.4854e-05 | 2.356e-06 | 0 | 0.0013033 | 7.4102e-08 | 4.7748e-05 | 0.0036805
MD | 59 | 0 | 1.9118e-05 | 2.1885e-05 | 0 | 0 | 0 | 3.3734e-05 | 0 | 0 | 0 | 0.00033902 | 0.0002446 | 1.9639e-06 | 0.00032951 | 0 | 0.00011938 | 0.0011092
MD | 60 | 0 | 1.9026e-05 | 0.00042167 | 0 | 0 | 0 | 3.3601e-05 | 0 | 0 | 0.021597 | 0.0015275 | 2.6127e-05 | 0 | 0.00023503 | 0 | 0.00022954 | 0.024089
MD | 61 | 0.010885 | 0 | 3.0949e-05 | 0 | 0 | 0 | 0 | 0 | 0 | 0 | 0.00038984 | 4.1439e-06 | 1.9065e-06 | 0.00062967 | 3.5795e-08 | 0.00017881 | 0.012121
MD | 62 | 0.0011458 | 1.8263e-05 | 0 | 0 | 0 | 0 | 3.2526e-05 | 0 | 2.0197e-05 | 0.0016053 | 0.00022473 | 0.00015413 | 1.875e-06 | 0.00097154 | 0 | 8.0679e-05 | 0.004255
MD | 63 | 0 | 0 | 0 | 0 | 0 | 0 | 0 | 0 | 0 | 0.0011008 | 0.0014967 | 4.3753e-06 | 0 | 0.0006681 | 3.4797e-08 | 1.6056e-05 | 0.003286
MD | 64 | 0 | 1.7729e-05 | 0.00019697 | 0 | 0 | 0 | 3.1619e-05 | 0 | 9.7562e-06 | 0.010088 | 0.0012412 | 0.0001146 | 0 | 0.00011101 | 0 | 6.5459e-05 | 0.011876
MD | 65 | 0.00026968 | 0 | 4.9144e-05 | 0 | 0 | 0 | 0 | 0 | 0 | 0.000459 | 0.0017628 | 0.00013057 | 0 | 0.0002291 | 0 | 0.00015362 | 0.0030539
MD | 66 | 0.0053935 | 1.7436e-05 | 0.00019343 | 0 | 0 | 0 | 0 | 0 | 9.4842e-06 | 0.0099068 | 0.0002242 | 3.8545e-06 | 1.7728e-06 | 0.00049369 | 0 | 6.8157e-05 | 0.016312
MD | 67 | 0 | 0 | 0 | 0 | 0 | 0 | 0 | 0 | 0 | 0 | 0.0012418 | 1.7976e-05 | 1.7658e-06 | 0.0010609 | 0 | 1.1611e-05 | 0.002334
MD | 68 | 0.00025555 | 0 | 0 | 0 | 0 | 0 | 0 | 0.26291 | 0 | 0.002058 | 0.00011711 | 1.801e-05 | 0 | 0.0012574 | 0 | 1.4051e-05 | 0.26663
MD | 69 | 0 | 0 | 8.3543e-06 | 0 | 0 | 0 | 0 | 0 | 0 | 0 | 0.0012655 | 3.4576e-07 | 1.7094e-06 | 0.00042248 | 0 | 0.10014 | 0.10184
MD | 70 | 0.0051111 | 3.2907e-05 | 0.00038055 | 1.6355 | 0 | 0 | 0 | 0 | 0 | 0.00042788 | 0.0015189 | 0.00021099 | 0 | 3.2104e-05 | 0 | 0.0011836 | 1.6444
MD | 71 | 0 | 0 | 0 | 0 | 0 | 0 | 0 | 0 | 0 | 0.018522 | 9.1678e-05 | 3.266e-06 | 1.6617e-06 | 0.00039242 | 0 | 1.7038e-05 | 0.019028
MD | 72 | 0 | 1.5896e-05 | 7.9983e-06 | 0 | 0 | 0 | 0 | 0 | 0 | 0 | 0.00012212 | 0.00011472 | 0 | 0.00054443 | 0 | 1.78e-05 | 0.00082295
MD | 73 | 0.00023823 | 0 | 0 | 0 | 0 | 0 | 0 | 0 | 0 | 0.0013784 | 6.7479e-05 | 1.6557e-05 | 0 | 0.00087065 | 0 | 4.8987e-05 | 0.0026203
MD | 74 | 0 | 0 | 2.57e-05 | 0 | 0 | 0 | 0 | 0 | 0 | 0 | 0.0022992 | 5.6764e-06 | 0 | 0.00088157 | 0 | 0.00013742 | 0.0033496
MD | 75 | 0.0042881 | 1.5453e-05 | 0.00017797 | 0 | 0 | 0 | 0 | 0 | 0 | 0.0095132 | 2.3962e-05 | 0.00011254 | 0 | 0.00096934 | 0 | 6.4724e-05 | 0.015165
MD | 76 | 0.00047646 | 0 | 0 | 0 | 0 | 0 | 0 | 0 | 0 | 0 | 0.001054 | 1.5337e-06 | 0 | 3.0688e-05 | 0 | 0 | 0.0015627
MD | 77 | 0.00022808 | 0 | 0 | 0 | 0 | 0 | 0 | 0 | 0 | 0.000918 | 0 | 1.4567e-05 | 0 | 0.00052274 | 0 | 1.8569e-05 | 0.001702
MD | 78 | 0 | 0 | 7.4283e-06 | 0 | 0 | 0 | 0 | 0 | 0 | 0.00038045 | 0.0010246 | 1.4159e-06 | 0 | 5.2284e-05 | 0 | 0.00014005 | 0.0016063
MD | 79 | 0.005004 | 0 | 0.00016131 | 0 | 0 | 0 | 0 | 0 | 0 | 0 | 0 | 1.7725e-06 | 0 | 0.000561 | 0 | 0 | 0.0057281
MD | 80 | 0 | 0 | 2.392e-05 | 0 | 0 | 0 | 0 | 0 | 0 | 0.0086314 | 0 | 0 | 0 | 0.001504 | 0 | 0.00012767 | 0.010287
MD | 81 | 0.0039914 | 0 | 0 | 0 | 0 | 0 | 0 | 0 | 0 | 0 | 0 | 0 | 0 | 6.1713e-05 | 0 | 0.00014028 | 0.0041934
MD | 82 | 0.0050687 | 0 | 7.0919e-06 | 0 | 0 | 0 | 0 | 0 | 0 | 0.00036323 | 0 | 0 | 0 | 0.00019915 | 0 | 0 | 0.0056382
MD | 83 | 0 | 0 | 0 | 0 | 0 | 0 | 0 | 0 | 0 | 0.00085577 | 0 | 0 | 0 | 0.00088846 | 0 | 1.2377e-06 | 0.0017455
MD | 84 | 0 | 0 | 1.5997e-05 | 0 | 0 | 0 | 0 | 0 | 0 | 0 | 0 | 0.00058476 | 0 | 0.000423 | 0 | 0.00012858 | 0.0011523
MD | 85 | 0.00020563 | 0 | 0.00015038 | 0 | 0 | 0 | 0 | 0 | 0 | 0 | 0 | 0 | 0 | 9.106e-05 | 0 | 5.9501e-06 | 0.00045302
MD | 86 | 0.0044387 | 0 | 2.2258e-05 | 0 | 0 | 0 | 0 | 0 | 0 | 0.0080454 | 0 | 0 | 0 | 0.0007335 | 0 | 1.2311e-05 | 0.013252
MD | 87 | 0 | 0 | 2.2156e-05 | 0 | 0 | 0 | 0 | 0 | 0 | 0.0011614 | 0 | 0 | 0 | 0.00021297 | 0 | 0.00011267 | 0.0015092
MD | 88 | 0.0037014 | 0 | 0 | 0 | 0 | 0 | 0 | 0 | 0 | 0 | 0 | 0 | 0 | 5.3449e-05 | 0 | 0.0001108 | 0.0038656
MD | 89 | 0.00041126 | 0 | 0.00015044 | 0 | 0 | 0 | 0 | 0 | 0 | 0 | 0 | 0 | 0 | 0.00011709 | 0 | 5.7843e-06 | 0.00068457
MD | 90 | 0.0040446 | 0 | 0 | 0 | 0 | 0 | 0 | 0 | 0 | 0.0092941 | 0 | 0 | 0 | 0.0005242 | 0 | 8.5427e-07 | 0.013864
MD | 91 | 0.00038167 | 0 | 0.00015483 | 0 | 0 | 0 | 0 | 0 | 0 | 0 | 0 | 0 | 0 | 0.00095931 | 0 | 1.1641e-05 | 0.0015075
MD | 92 | 0 | 0 | 0.00014558 | 0 | 0 | 0 | 0 | 0 | 0 | 0.00032191 | 0 | 0 | 0 | 0.00026616 | 0 | 1.1595e-05 | 0.00074524
MD | 93 | 0 | 0 | 0 | 0 | 0 | 0 | 0 | 0 | 0 | 0.014303 | 0 | 0 | 0 | 7.3843e-05 | 0 | 0 | 0.014377
MD | 94 | 0.00018437 | 0 | 1.4422e-05 | 0 | 0 | 0 | 0 | 0 | 0 | 0 | 0 | 0 | 0 | 0.00032231 | 0 | 0.0022843 | 0.0028054
MD | 95 | 0 | 0 | 1.4184e-05 | 0 | 0 | 0 | 0 | 0 | 0 | 0.00076091 | 0 | 0 | 0 | 2.3564e-05 | 0 | 1.1224e-05 | 0.00080988
MD | 96 | 0.0076335 | 0 | 0.00013371 | 0 | 0 | 0 | 0 | 0 | 0 | 0 | 0 | 0 | 0 | 1.6661e-05 | 0 | 0 | 0.0077838
MD | 97 | 0.00017923 | 0 | 0 | 0 | 0 | 0 | 0 | 0 | 0 | 0.0068482 | 0 | 0 | 0 | 9.2447e-05 | 0 | 7.9515e-07 | 0.0071207
MD | 98 | 0 | 0 | 0 | 0 | 0 | 0 | 0 | 0 | 0 | 0.00073867 | 0 | 0 | 0 | 0.0011708 | 0 | 0.00011272 | 0.0020222
MD | 99 | 0.0033186 | 0 | 0.0001298 | 0 | 0 | 0.022132 | 0 | 0 | 0 | 0.00072646 | 0 | 0 | 0 | 8.3293e-05 | 0 | 0 | 0.02639
MD | 100 | 0.00036874 | 0 | 0.00012765 | 0 | 0 | 0 | 0 | 0 | 0 | 0.006648 | 0 | 0 | 0 | 5.6555e-05 | 0 | 0.00012745 | 0.0073284
MD | 150 | 0.15162 | 0.0063817 | 0.0057142 | 0 | 0.10426 | 0 | 0.013058 | 0 | 0.0039168 | 0.2992 | 0 | 0.041963 | 0.00068626 | 0.14536 | 0.16165 | 0.018739 | 0.95256
MD | 200 | 0 | 0 | 0 | 0 | 0 | 0 | 0 | 0 | 0 | 0 | 0 | 0 | 0 | 6.9505e-05 | 0 | 0.00026542 | 0.00033493
MD | 250 | 0 | 0 | 0 | 0 | 0 | 0 | 0 | 0 | 0 | 0 | 0 | 0 | 0 | 0.00012618 | 0 | 0 | 0.00012618
MD | 300 | 0 | 0 | 0 | 0 | 0 | 0 | 0 | 0 | 0 | 0 | 0 | 0 | 0 | 0 | 0 | 0 | 0
MD | 350 | 0 | 0 | 0 | 0 | 0 | 0 | 0 | 0 | 0 | 0 | 0 | 0 | 0 | 0 | 0 | 0 | 0
MD | 400 | 0 | 0 | 0 | 0 | 0 | 0 | 0 | 0 | 0 | 0 | 0 | 0 | 0 | 0 | 0 | 0 | 0
MD | 450 | 0 | 0 | 0 | 0 | 0 | 0 | 0 | 0 | 0 | 0 | 0 | 0 | 0 | 0 | 0 | 0 | 0
MD | 500 | 0 | 0 | 0 | 0 | 0 | 0 | 0 | 0 | 0 | 0 | 0 | 0 | 0 | 0 | 0 | 0 | 0
MD | 550 | 0 | 0 | 0 | 0 | 0 | 0 | 0 | 0 | 0 | 0 | 0 | 0 | 0 | 0 | 0 | 0 | 0
MD | 600 | 0 | 0 | 0 | 0 | 0 | 0 | 0 | 0 | 0 | 0 | 0 | 0 | 0 | 0 | 0 | 0 | 0
MD | 650 | 0 | 0 | 0 | 0 | 0 | 0 | 0 | 0 | 0 | 0 | 0 | 0 | 0 | 0 | 0 | 0 | 0
MD | 700 | 0 | 0 | 0 | 0 | 0 | 0 | 0 | 0 | 0 | 0 | 0 | 0 | 0 | 0 | 0 | 0 | 0
MD | 750 | 0 | 0 | 0 | 0 | 0 | 0 | 0 | 0 | 0 | 0 | 0 | 0 | 0 | 0 | 0 | 0 | 0
MD | 800 | 0 | 0 | 0 | 0 | 0 | 0 | 0 | 0 | 0 | 0 | 0 | 0 | 0 | 0 | 0 | 0 | 0
MD | 850 | 0 | 0 | 0 | 0 | 0 | 0 | 0 | 0 | 0 | 0 | 0 | 0 | 0 | 0 | 0 | 0 | 0
MD | 900 | 0 | 0 | 0 | 0 | 0 | 0 | 0 | 0 | 0 | 0 | 0 | 0 | 0 | 0 | 0 | 0 | 0
MD | 950 | 0 | 0 | 0 | 0 | 0 | 0 | 0 | 0 | 0 | 0 | 0 | 0 | 0 | 0 | 0 | 0 | 0
MD | 1000 | 0 | 0 | 0 | 0 | 0 | 0 | 0 | 0 | 0 | 0 | 0 | 0 | 0 | 0 | 0 | 0 | 0
MD | 1500 | 0 | 0 | 0 | 0 | 0 | 0 | 0 | 0 | 0 | 0 | 0 | 0 | 0 | 0 | 0 | 0 | 0
MD | 2000 | 0 | 0 | 0 | 0 | 0 | 0 | 0 | 0 | 0 | 0 | 0 | 0 | 0 | 0 | 0 | 0 | 0
MD | 3000 | 0 | 0 | 0 | 0 | 0 | 0 | 0 | 0 | 0 | 0 | 0 | 0 | 0 | 0 | 0 | 0 | 0
MD | 5000 | 0 | 0 | 0 | 0 | 0 | 0 | 0 | 0 | 0 | 0 | 0 | 0 | 0 | 0 | 0 | 0 | 0
MD | 10000 | 0 | 0 | 0 | 0 | 0 | 0 | 0 | 0 | 0 | 0 | 0 | 0 | 0 | 0 | 0 | 0 | 0
MD | 100000 | 0 | 0 | 0 | 0 | 0 | 0 | 0 | 0 | 0 | 0 | 0 | 0 | 0 | 0 | 0 | 0 | 0
MD | 1000000 | 0 | 0 | 0 | 0 | 0 | 0 | 0 | 0 | 0 | 0 | 0 | 0 | 0 | 0 | 0 | 0 | 0

## Coal mining 2020
| Sector: | Energy
| Emissions Source: | Coal Mining Activities
| Description | Cumulative Reductions (MtCO2e) by Region/Country
| Modeling Period: | 2020
Assigned Policy | Breakeven Price | Geographical Groupings
| ($/tCO2e) | Individual Countries | [9 empty] | Rest of Regions
|  | Australia | Brazil | Canada | China | India | Indonesia | Mexico | Russia | Turkey | United States | Africa | Central and South America | Middle East | Europe | Eurasia | Asia | Global
|  | AUS_ | BRA_ | CAN_ | CHN_ | IND_ | IDN_ | MEX_ | RUS_ | TUR_ | USA_ | AFRC | CSAM | MIEA | EURO | EURA | ASIA | total
MR | -50 | 0 | 0 | 0 | 0 | 0 | 0 | 0 | 0 | 0 | 0 | 0 | 0 | 0 | 0.0022419 | 0 | 0 | 0.0022419
MR | -49 | 0 | 0 | 0 | 0 | 0 | 0 | 0 | 0 | 0 | 0 | 0 | 0 | 0 | 0 | 0 | 0.001029 | 0.001029
MR | -48 | 0 | 0 | 0 | 0 | 0 | 0 | 0 | 0 | 0 | 0 | 0 | 0 | 0 | 6.2938e-05 | 0 | 0 | 6.2938e-05
MR | -47 | 0 | 0 | 0 | 0 | 0 | 0 | 0 | 0 | 0 | 0 | 0 | 0 | 0 | 4.5829e-05 | 0 | 0 | 4.5829e-05
MR | -46 | 0 | 0 | 0 | 0 | 0 | 0 | 0 | 0 | 0 | 0 | 0 | 0 | 0 | 0.014605 | 0 | 0 | 0.014605
MR | -45 | 0 | 0 | 0 | 0 | 0 | 0 | 0 | 0 | 0 | 0 | 0 | 0 | 0 | 0.012025 | 0 | 0 | 0.012025
MR | -44 | 0 | 0 | 0 | 0 | 0 | 0 | 0 | 0 | 0 | 0 | 0 | 0 | 0 | 0.064301 | 0 | 0.017928 | 0.082229
MR | -43 | 0 | 0 | 0 | 0 | 0 | 0 | 0 | 0 | 0 | 0 | 0 | 0 | 0 | 0.011857 | 0 | 0.00038792 | 0.012245
MR | -42 | 0 | 0 | 0 | 0 | 0 | 0 | 0 | 0 | 0 | 0 | 0 | 0 | 0 | 0.010046 | 0 | 0.00023749 | 0.010284
MR | -41 | 0 | 0.017736 | 0 | 0 | 0.56484 | 0 | 0 | 0 | 0 | 0 | 0 | 0 | 0 | 0.038497 | 0 | 0 | 0.62108
MR | -40 | 0 | 0.015429 | 0 | 0 | 0.69857 | 0 | 0 | 0 | 0 | 0 | 0 | 0.22112 | 0 | 0.055422 | 6.6106e-05 | 0.0077825 | 0.99839
MR | -39 | 0 | 0 | 0 | 0 | 0.27187 | 0 | 0 | 0 | 0.016485 | 0 | 0 | 0 | 0 | 0.037768 | 5.7713e-05 | 0.010769 | 0.33695
MR | -38 | 0 | 0.014775 | 0 | 0 | 0.31996 | 0 | 0 | 0 | 0.011149 | 0 | 0 | 0.00015403 | 0 | 0.037022 | 4.2098e-05 | 0.00031792 | 0.38342
MR | -37 | 0 | 0.012503 | 0 | 0 | 0.20489 | 0 | 0 | 0 | 0.011672 | 0 | 0 | 0.13986 | 0 | 0.070885 | 2.6237e-05 | 0 | 0.43984
MR | -36 | 0 | 0.0076545 | 0 | 0 | 0.086018 | 0 | 0 | 0 | 0.0055012 | 0 | 0 | 0.092885 | 0 | 0.031657 | 1.1123e-05 | 0.0025786 | 0.2263
MR | -35 | 0 | 0 | 0 | 0 | 0.12091 | 0 | 0 | 0 | 0.0058846 | 0 | 0 | 0 | 0 | 0.013328 | 2.2724e-05 | 0.0056116 | 0.14575
MR | -34 | 0 | 0.015143 | 0 | 0 | 0.080727 | 0 | 0 | 0 | 0.0056668 | 0 | 0 | 0.071695 | 0 | 0.027154 | 2.215e-05 | 9.7358e-05 | 0.20051
MR | -33 | 0 | 0 | 0 | 0 | 0.10374 | 0 | 0 | 0 | 0.0046469 | 0 | 0.028509 | 0.029794 | 0 | 0.05769 | 3.0216e-06 | 9.3397e-05 | 0.22448
MR | -32 | 0 | 0.0069049 | 0 | 0 | 0.064345 | 0 | 0.01612 | 0 | 0.00087661 | 0 | 0.17237 | 0.04635 | 0 | 0.074278 | 1.415e-05 | 0.0053867 | 0.38664
MR | -31 | 0 | 0.0061483 | 0 | 0 | 0.013963 | 0 | 0.014024 | 0 | 0.0029267 | 0 | 0 | 0.021665 | 0 | 0.027985 | 4.8818e-06 | 0.0015856 | 0.088302
MR | -30 | 0 | 0.0031202 | 0 | 0 | 0.025593 | 0 | 0 | 0 | 0.0019748 | 0 | 0.09482 | 0.047949 | 0 | 0.055922 | 8.8728e-06 | 0.0017477 | 0.23114
MR | -29 | 0 | 0 | 0 | 0 | 0.058279 | 0 | 0.013429 | 0 | 0.0017367 | 0 | 0.077422 | 0.023121 | 0 | 0.11594 | 1.3927 | 0.00037282 | 1.683
MR | -28 | 0 | 0 | 0 | 0 | 0.010805 | 0 | 0.018321 | 0 | 0.001074 | 0 | 0.039443 | 0.096796 | 0.0069931 | 0.088831 | 0.62832 | 0.00041093 | 0.89099
MR | -27 | 0 | 0.0071795 | 0 | 0 | 0.040114 | 0 | 0 | 0 | 0.0033764 | 0 | 0.038949 | 0.093256 | 0 | 0.029109 | 0.52101 | 0.043761 | 0.77675
MR | -26 | 0 | 0.0053045 | 0 | 0 | 0.018509 | 0 | 0.011676 | 0 | 0.00045524 | 0 | 0.052663 | 0.0023989 | 0 | 0.12077 | 0.24913 | 0.062455 | 0.52336
MR | -25 | 0 | 0.0054818 | 0 | 0 | 0.035372 | 0 | 0.0080902 | 0 | 0.00040752 | 0 | 0.0088377 | 0.049815 | 0.0031154 | 0.11244 | 0.19314 | 0.028952 | 0.44565
MR | -24 | 0 | 0.011919 | 0 | 0 | 0.0081676 | 0 | 0.014901 | 0 | 0.00038686 | 0 | 0.05724 | 0.02431 | 0.0042503 | 0.019024 | 0.10627 | 0.019072 | 0.26554
MR | -23 | 0 | 0.0019808 | 0 | 0 | 0.03131 | 0 | 0.016592 | 0 | 0.00036006 | 0 | 0.031881 | 0.030372 | 0 | 0.06014 | 0.20073 | 0.037241 | 0.41061
MR | -22 | 0 | 0.0092761 | 0 | 0 | 0.0074059 | 0 | 0.0089996 | 0 | 0.0013686 | 0.94323 | 0 | 0.028853 | 0.0010322 | 0.046962 | 0.020535 | 0.037351 | 1.105
MR | -21 | 0 | 0.001628 | 0 | 0 | 0.014167 | 0 | 0.0041979 | 0 | 0.00033228 | 0 | 0.0065873 | 0.025316 | 0.0021606 | 0.090122 | 0.035831 | 0.020958 | 0.2013
MR | -20 | 0 | 0.0045655 | 0 | 0 | 0.01345 | 0 | 0.0069928 | 0 | 0.00061997 | 0 | 0.041106 | 0.040144 | 0 | 0.02141 | 0.092959 | 0.015186 | 0.23643
MR | -19 | 0 | 0.0028234 | 0 | 0 | 0.0063677 | 0 | 0.0047184 | 0 | 0.00057859 | 0 | 0.027185 | 0.00064386 | 0.0014559 | 0.038397 | 0.027965 | 0.024329 | 0.13446
MR | -18 | 0 | 0.008876 | 0 | 0 | 0.018615 | 0.049074 | 0.0041496 | 0 | 0.00028754 | 0.42021 | 0.0218 | 0.0069956 | 0.0021561 | 0.037794 | 0.051417 | 0.025002 | 0.64637
MR | -17 | 0 | 0.0011967 | 0.018416 | 6.6561 | 0.0059674 | 0.042691 | 0.0025662 | 0 | 0.00054018 | 0.35559 | 0.0033248 | 0.0067981 | 0.00070816 | 0.054855 | 0.058578 | 0.43125 | 7.6385
MR | -16 | 0 | 0 | 0 | 0 | 0 | 0.10468 | 0.0080674 | 0 | 0.0010323 | 0.2177 | 0.020326 | 0.0066524 | 0.0031411 | 0.083 | 0.010752 | 0.0099615 | 0.46531
MR | -15 | 0 | 0.0020883 | 0 | 5.4746 | 0 | 0.07636 | 0.0010877 | 0 | 0 | 0 | 0.011027 | 0.023193 | 0.0020878 | 0.057384 | 0.041218 | 0.45438 | 6.1434
MR | -14 | 0 | 0 | 0 | 1.5362 | 0.0051994 | 0.058474 | 0.00097371 | 0 | 0.00023837 | 0 | 0.0014021 | 0.0061215 | 0.00097386 | 0.056763 | 0.019206 | 0.0067038 | 1.6923
MR | -13 | 0 | 0.0018535 | 0.0082044 | 3.039 | 0.0051375 | 0.050511 | 0.00092433 | 0 | 0.00091378 | 0.13923 | 0.0098742 | 0.0055779 | 0.0016222 | 0.076562 | 0.026898 | 0.1944 | 3.5607
MR | -12 | 0 | 0.0035644 | 0.0069428 | 0 | 0.0048285 | 0.027397 | 0.00086031 | 0 | 0 | 0.29143 | 0.0091516 | 0.0056183 | 0.00075134 | 0.0463 | 0.01664 | 0.094245 | 0.50773
MR | -11 | 0 | 0.00082901 | 0.0042505 | 2.6197 | 0.0047418 | 0.012779 | 0.004064 | 0 | 0.0004258 | 0 | 0.010406 | 0.014908 | 0.00099322 | 0.072828 | 0.024103 | 0.12431 | 2.8943
MR | -10 | 0 | 0.00080078 | 0 | 0.62621 | 0 | 0.031147 | 0.00075349 | 0 | 0.0002038 | 0 | 0.00061362 | 0.0052898 | 0.00090804 | 0.057216 | 7.4524e-07 | 0.0027037 | 0.72585
MR | -9 | 0 | 0.0022769 | 0 | 0 | 0.0088652 | 0.0088549 | 0.00072783 | 0 | 0.00019941 | 0.19638 | 0.010914 | 0.017811 | 0.00081568 | 0.054029 | 1.4642e-06 | 0.093951 | 0.39482
MR | -8 | 0 | 0.00071965 | 0.006097 | 1.8921 | 0 | 0.016094 | 0.0020695 | 0 | 0.00019314 | 0.089244 | 0.017777 | 0.0045975 | 0.0013082 | 0.072817 | 0.013608 | 0.061456 | 2.1781
MR | -7 | 0 | 0.00070038 | 0.0023115 | 0.91181 | 0.004173 | 0.021145 | 0.00065409 | 0 | 0.00018584 | 0.17435 | 0.015765 | 0.00023411 | 0 | 0.084871 | 0.06237 | 0.067713 | 1.3463
MR | -6 | 0 | 0.0027138 | 0 | 0.39957 | 0 | 0.0067254 | 0.0024967 | 2.7051 | 0.0016759 | 0 | 0.012629 | 0.0042228 | 0.00085372 | 0.065274 | 0.11144 | 0.056919 | 3.3696
MR | -5 | 0.028175 | 0 | 0.0041428 | 0.72726 | 0.0039545 | 0.011203 | 0.0036357 | 0.5821 | 0.0009505 | 0 | 0.01391 | 0.034786 | 0.00058925 | 0.097239 | 0.19066 | 0.042608 | 1.7412
MR | -4 | 0.79263 | 0.0011823 | 0.0037093 | 0.79429 | 0.038809 | 0.0084607 | 0.0032717 | 0.93053 | 0.0031889 | 0.11654 | 0.0065965 | 0.01543 | 0.00071862 | 0.075871 | 0.065449 | 0.071281 | 2.928
MR | -3 | 0.54082 | 0.0062995 | 0.0025839 | 1.2051 | 0.0266 | 0.041856 | 0.012289 | 0.48149 | 0.0033996 | 0.046724 | 0.00082615 | 0.019104 | 0.00355 | 0.044046 | 0.045852 | 0.1176 | 2.5981
MR | -2 | 0.67417 | 0.0018529 | 0.0041866 | 3.5768 | 0.1767 | 0.022992 | 0.0046113 | 0.78264 | 0.001433 | 0.22027 | 0.0071389 | 0.086954 | 0.0012359 | 0.041156 | 0.049077 | 0.25476 | 5.906
MR | -1 | 0.20407 | 0.014934 | 0.0058369 | 3.0434 | 0.10537 | 0.014831 | 0.0046645 | 0.2506 | 0.00025188 | 0.3577 | 0.022229 | 0.039387 | 0.00062291 | 0.029735 | 0.38729 | 0.19491 | 4.6759
MR | 0 | 0.19402 | 0.0049967 | 0.00086741 | 1.3759 | 0.012062 | 0.0082667 | 0.00072016 | 0.23069 | 0.00042214 | 0.20108 | 0.055365 | 0.014119 | 0.00032071 | 0.040383 | 0.68373 | 0.087576 | 2.9105
MD | 1 | 2.3003 | 0.12476 | 0.091579 | 42.4178 | 1.6462 | 0.49647 | 0.11184 | 5.9041 | 0.022583 | 4.6705 | 1.3352 | 0.41046 | 0.025488 | 1.9457 | 5.5218 | 3.1955 | 70.2202
MD | 2 | 1.5641 | 0.092593 | 0.022378 | 43.7207 | 1.2334 | 0.29803 | 0.085377 | 6.2951 | 0.059499 | 1.3101 | 1.902 | 1.0286 | 0.019266 | 1.0375 | 3.9133 | 2.8298 | 65.4117
MD | 3 | 2.6682 | 0.12508 | 0.10775 | 39.2249 | 1.6049 | 0.4177 | 0.13299 | 5.2229 | 0.030089 | 4.5256 | 0.67028 | 0.56703 | 0.031394 | 2.2437 | 4.6974 | 2.9521 | 65.222
MD | 4 | 2.8587 | 0.10126 | 0.070373 | 4.0343 | 1.2745 | 0.2571 | 0.15162 | 0.8364 | 0.048715 | 4.3248 | 0.082334 | 0.84709 | 0.035637 | 1.765 | 2.06 | 0.56953 | 19.3174
MD | 5 | 1.6643 | 0.089379 | 0.054214 | 3.2618 | 1.1542 | 0.2857 | 0.068402 | 0.10779 | 0.040354 | 2.6519 | 0.16851 | 0.69665 | 0.016009 | 1.1523 | 1.69 | 0.40007 | 13.5016
MD | 6 | 0.52623 | 0.091026 | 0.011592 | 1.2305 | 1.1781 | 0.038993 | 0.024313 | 0.15811 | 0.028138 | 0.63827 | 0.030006 | 0.54801 | 0.0060905 | 0.54291 | 0.57464 | 0.10606 | 5.733
MD | 7 | 0.21855 | 0.012339 | 0.0073905 | 5.0633 | 0.16673 | 0.0025422 | 0.0025103 | 0.82359 | 0.0085308 | 0.43319 | 0.1187 | 0.1141 | 0.00075288 | 0.29774 | 0.20759 | 0.38345 | 7.861
MD | 8 | 0.28139 | 0.011299 | 0.00078894 | 0.92111 | 0.14426 | 0.015036 | 0.0098082 | 0.027697 | 0.00282 | 0.10852 | 0.012015 | 0.021038 | 0.0024536 | 0.0668 | 0.22319 | 0.050336 | 1.8986
MD | 9 | 0.046651 | 0.00036958 | 0.0044593 | 4.5926 | 0.0050067 | 0.0023551 | 0.00040678 | 0.60472 | 0.0042043 | 0.086063 | 0.17498 | 0.074603 | 0.00022957 | 0.08172 | 0.40493 | 0.26334 | 6.3467
MD | 10 | 0.12251 | 0.0002436 | 0.0027094 | 0.32362 | 0.0059041 | 0.064751 | 0.0043831 | 0.22875 | 0.00023149 | 0.1065 | 0.14746 | 0.0040729 | 0.0010419 | 0.14911 | 0.63544 | 0.09656 | 1.8933
MD | 11 | 0.086591 | 0.0042812 | 0.014006 | 2.5435 | 0.051803 | 0.012171 | 0.019904 | 0.66576 | 6.3738e-05 | 0.86046 | 0.74529 | 0.028265 | 0.0047574 | 0.07524 | 1.3066 | 0.15064 | 6.5693
MD | 12 | 0.39132 | 0.00069164 | 0.0033654 | 3.8807 | 0.0021689 | 0.0016136 | 0.0002192 | 0.70334 | 0.0015092 | 0.22469 | 0.0017714 | 0.0014427 | 1.9292e-05 | 0.10824 | 0.039257 | 0.25871 | 5.6191
MD | 13 | 0.17675 | 0.021813 | 0.0032979 | 5.0787 | 0.28437 | 0.053378 | 0.0041864 | 0.67661 | 0.00018757 | 0.0092637 | 0.015118 | 0.14451 | 0.0011581 | 0.066574 | 0.033061 | 0.6179 | 7.1869
MD | 14 | 0.067358 | 0.0038717 | 0.0021404 | 24.7524 | 0.049138 | 0.0028707 | 6.3283e-05 | 2.811 | 0.0082916 | 0.095746 | 0.0083608 | 0.0089474 | 0.00012565 | 0.1484 | 0.35368 | 1.3079 | 29.6203
MD | 15 | 0.00414 | 0.00098327 | 0.011536 | 0.21702 | 0.002487 | 0.016737 | 0.00018238 | 0.006229 | 0.0014634 | 0.63196 | 0.0019183 | 0.02703 | 0.00012321 | 0.070234 | 0.013578 | 0.030118 | 1.0357
MD | 16 | 0.33139 | 0.00010158 | 0.0023999 | 0.3135 | 0 | 0.065154 | 0.018026 | 0.068018 | 6.0935e-05 | 0.093636 | 0.0059703 | 0.0034941 | 0.0040514 | 0.056211 | 0.035277 | 0.020019 | 1.0173
MD | 17 | 0.041172 | 0.019085 | 0.0050794 | 0.55852 | 0.0010752 | 0.00025442 | 0.0008198 | 0.022919 | 0.0001294 | 0.063978 | 0.0044312 | 0.014616 | 0.00020876 | 0.093863 | 0.18353 | 0.073679 | 1.0834
MD | 18 | 0.01944 | 9.2142e-05 | 0.013323 | 0.032299 | 0.25061 | 0.066804 | 0.0055396 | 0.01331 | 4.2618e-05 | 0.35413 | 0.018874 | 0.12378 | 0.0012829 | 0.16194 | 0.35916 | 0.045966 | 1.4666
MD | 19 | 0.17267 | 0.0016427 | 0.0030211 | 0.029494 | 0.011816 | 0.064897 | 0.003962 | 0.033639 | 0.0073711 | 0.71913 | 0.0061201 | 0.0033602 | 0.00085536 | 0.098403 | 0.41888 | 0.046725 | 1.622
MD | 20 | 0.34472 | 0.0061004 | 0.015466 | 0.1543 | 0.077979 | 0.27728 | 0.016963 | 0.0011487 | 0.00030998 | 0.0027439 | 0.001172 | 0.0086045 | 0.0039488 | 0.23738 | 0.0013593 | 0.14493 | 1.2944
MD | 21 | 0.063887 | 0.0039568 | 0.013285 | 0.15916 | 0.052066 | 0.0002951 | 2.6469e-05 | 0.020728 | 0.00021112 | 0.68565 | 0.0031427 | 0.041264 | 0.00018609 | 0.19623 | 0.38958 | 0.080944 | 1.7106
MD | 22 | 0.43203 | 0.018985 | 0.055705 | 0.48752 | 0.2431 | 0.0021667 | 0.02218 | 0.076283 | 0.0023037 | 0.67965 | 0.0074197 | 0.026422 | 0.0050845 | 0.84402 | 1.726 | 0.1395 | 4.7684
MD | 23 | 0.40785 | 4.4059e-05 | 0.00066986 | 0.16861 | 0.0013682 | 0.0064167 | 0.020601 | 0.0032474 | 0.008612 | 2.8805 | 0.0098424 | 0.12268 | 0.0047901 | 0.1297 | 0.0045371 | 0.0017688 | 3.7712
MD | 24 | 1.7486 | 0.024087 | 0.00059029 | 0.0033828 | 0.31355 | 0.00094645 | 0.091122 | 0.0094597 | 0.000124 | 0.002364 | 0.0016523 | 0.0027946 | 0.021192 | 0.093467 | 0.0055419 | 0.012384 | 2.3313
MD | 25 | 0.00060241 | 0.023011 | 2.4703e-05 | 0.15288 | 0.0012682 | 5.6945e-05 | 0.00030436 | 0.0010545 | 0.00014781 | 0.028185 | 0.0053477 | 0.15539 | 8.2656e-05 | 0.29371 | 0.0010195 | 0.0032746 | 0.66635
MD | 26 | 0.040967 | 2.9122e-05 | 0.00061517 | 0.0031534 | 0.29544 | 0.00089539 | 8.058e-05 | 0.0093301 | 0.0091707 | 0.10473 | 0.0035753 | 0.0030093 | 0 | 0.068513 | 0.047775 | 0.0074633 | 0.59474
MD | 27 | 0.014192 | 0.10009 | 0.002779 | 0.067273 | 1.3053 | 0.00034837 | 1.6166e-05 | 0 | 0.0087286 | 0.026037 | 0.0094008 | 0.14807 | 3.3934e-05 | 0.051571 | 0.0040568 | 0.0025506 | 1.7404
MD | 28 | 0.014879 | 4.5993e-05 | 0.0010388 | 0.021023 | 0.00035887 | 0.0020144 | 0.0023338 | 0.008904 | 6.4118e-06 | 0.067452 | 0.00095205 | 0.64722 | 0.00064799 | 0.219 | 0.00097834 | 0.0048708 | 0.99172
MD | 29 | 0.075853 | 0.00028283 | 0.00010323 | 0.063694 | 0.00063752 | 0.0001631 | 0.00049271 | 0.014658 | 0.03806 | 0.026847 | 0.0058596 | 0.01273 | 1.0726e-05 | 0.0098249 | 0.0039697 | 0.0027049 | 0.25589
MD | 30 | 0.012219 | 0.00017779 | 0.00049922 | 0.0098613 | 0 | 0.0008944 | 0 | 0.0082961 | 9.2332e-05 | 0.027757 | 0.0057332 | 0.002155 | 8.6011e-06 | 0.14094 | 0.0013003 | 0.0064144 | 0.21635
MD | 31 | 0.0025137 | 0.002349 | 0.00044466 | 0.0026769 | 0.030706 | 4.6637e-05 | 9.4373e-05 | 0.0088613 | 8.6015e-05 | 0.044194 | 0.0016781 | 0.0004962 | 6.7507e-05 | 0.0074292 | 0.0165 | 0.0015431 | 0.11969
MD | 32 | 0.011485 | 0.00033736 | 0.0012857 | 0.06858 | 0.0001585 | 0.0075751 | 0.00024224 | 0.0082944 | 4.4806e-05 | 0.022488 | 0.0069447 | 0.0035063 | 7.9675e-06 | 0.0038114 | 0.0036593 | 0.0041257 | 0.14255
MD | 33 | 0.011011 | 0.0002783 | 0.00047554 | 0.0024405 | 0.00015408 | 0.0014968 | 2.6522e-05 | 0.0011469 | 8.88e-05 | 0.023325 | 0.010022 | 0.01505 | 0 | 0.010234 | 0.003028 | 0.01072 | 0.089498
MD | 34 | 0.031688 | 0.00029116 | 0.00041791 | 0.063022 | 0.0004096 | 4.1623e-05 | 0.00097044 | 0.013768 | 0.00087907 | 0.042459 | 0.0038297 | 0.00036766 | 0.00023058 | 0.0045576 | 0.0036914 | 0.0017051 | 0.16833
MD | 35 | 0.015422 | 0 | 0.00042344 | 0.10541 | 0.00039215 | 0.00087498 | 0.00021822 | 0.00037224 | 0.00010176 | 0.059103 | 0.0034369 | 0.0017628 | 9.2345e-06 | 0.021718 | 0.043983 | 0.0060246 | 0.25926
MD | 36 | 0.010336 | 0.00026545 | 0.0024814 | 0.0060381 | 0 | 0 | 2.445e-05 | 0.0075135 | 2.045e-05 | 0.020717 | 0.0063987 | 0.00018819 | 3.554e-06 | 0.0077609 | 0.003104 | 0.0048419 | 0.069694
MD | 37 | 0.010084 | 5.7886e-05 | 0.00040354 | 0.062182 | 0.00076067 | 0.00080741 | 6.8689e-05 | 0.0066406 | 0 | 0.068858 | 0.0040012 | 0.0022719 | 0 | 0.0062944 | 0.0027343 | 0.0065971 | 0.17176
MD | 38 | 0.0098007 | 0.0010293 | 3.2343e-05 | 0.048995 | 0.0094891 | 0.00073874 | 0.00022921 | 0.0010181 | 9.5761e-06 | 0.0016747 | 0.0029468 | 0.001622 | 0.00057255 | 0.0050616 | 0.00013173 | 0.00094351 | 0.084295
MD | 39 | 0.051456 | 0 | 0.00036362 | 0.053792 | 0.0003642 | 0 | 0.0023791 | 0.00098969 | 3.3374e-05 | 0.018624 | 0.0054257 | 0.00014207 | 1.1836e-05 | 0.0088342 | 0.0049074 | 0.00071759 | 0.14804
MD | 40 | 0.00050394 | 0.00026527 | 1.5071e-05 | 0.0054438 | 0.00035355 | 8.6951e-05 | 4.3385e-05 | 0 | 4.4968e-06 | 0.052277 | 0.0026924 | 0.0050381 | 3.1719e-06 | 0.002894 | 0.0021327 | 0.0064034 | 0.078157
MD | 41 | 0.010213 | 5.3322e-05 | 0.0013792 | 0.050913 | 0.00034771 | 0.0013234 | 0.00020969 | 0 | 0.00029047 | 0.019157 | 0.0024676 | 0.00045905 | 5.7094e-05 | 0.0040231 | 0.00023808 | 0.001866 | 0.092998
MD | 42 | 0.0018456 | 0.0024436 | 1.4447e-05 | 0.04538 | 0 | 0.00011689 | 0 | 0 | 0 | 0.00073992 | 7.9007e-05 | 0.0015325 | 7.7596e-05 | 0.0037842 | 0.0023037 | 0.0019539 | 0.060271
MD | 43 | 0.018614 | 0 | 0.00035978 | 0.043929 | 0.031826 | 0.00063834 | 0.00022404 | 0 | 0 | 0.017685 | 0.00096828 | 0.0015824 | 5.524e-05 | 0.0020707 | 0 | 0.0033389 | 0.12129
MD | 44 | 0.0096232 | 0.00045313 | 5.9223e-05 | 0.010104 | 0 | 0.00016148 | 0 | 0 | 1.2824e-05 | 0.015675 | 0.0001014 | 0.00062228 | 2.9458e-06 | 0.0067326 | 0 | 0.00072884 | 0.044277
MD | 45 | 0.0085539 | 7.5573e-05 | 0.00033494 | 0.042704 | 0.00031699 | 0.00058875 | 0 | 0 | 0 | 0.016781 | 8.1094e-05 | 0.016852 | 6.3386e-05 | 0.0078376 | 4.7937e-08 | 0.00053794 | 0.094727
MD | 46 | 0.0083626 | 0.00021888 | 0.0002975 | 0.004881 | 0 | 7.7313e-05 | 2.8563e-05 | 0 | 0.00090969 | 0.0030332 | 0.0047883 | 2.7675e-05 | 2.8125e-06 | 0.0030631 | 3.6479e-06 | 0.00025903 | 0.025953
MD | 47 | 0 | 0 | 0.00031933 | 0.0047449 | 0.00030816 | 0 | 0 | 0 | 0 | 0.014908 | 9.3826e-05 | 0.0018857 | 5.1475e-05 | 0.0056914 | 0 | 3.3988e-05 | 0.028037
MD | 48 | 0 | 3.5574e-05 | 0.00028193 | 0 | 0 | 0.00014886 | 0 | 0 | 1.1954e-05 | 0.015919 | 0.0020086 | 9.893e-05 | 1.2416e-05 | 0.0022087 | 4.5894e-08 | 5.8167e-05 | 0.020785
MD | 49 | 0 | 0.00021278 | 1.2306e-05 | 0 | 0 | 0 | 2.7346e-05 | 0 | 0 | 0.0014467 | 0.002504 | 2.1119e-05 | 5.0624e-05 | 0.0018614 | 8.9024e-08 | 0.00011304 | 0.0062495
MD | 50 | 0 | 0 | 0.00028344 | 0 | 0 | 0 | 5.3044e-05 | 0 | 0 | 0.015147 | 8.7087e-05 | 0.00022339 | 2.564e-06 | 0.004244 | 0 | 6.1867e-06 | 0.020047
MD | 51 | 0 | 3.3711e-05 | 0.00053301 | 0 | 0 | 0 | 0 | 0 | 1.1445e-05 | 0.027299 | 7.3692e-05 | 3.8938e-05 | 2.4926e-06 | 0.0025629 | 0 | 8.3487e-06 | 0.030564
MD | 52 | 0.0019083 | 0 | 0.00026004 | 0 | 0 | 0.00013931 | 0 | 0 | 2.22e-05 | 0.013319 | 0.0038663 | 8.8404e-06 | 6.6262e-06 | 0.0012675 | 4.2623e-08 | 0.00010694 | 0.020905
MD | 53 | 0.0072818 | 0 | 1.1428e-05 | 0 | 0 | 0 | 2.5397e-05 | 0 | 0 | 0.00058532 | 8.486e-05 | 3.0889e-06 | 9.5544e-05 | 0.0023068 | 0 | 0.00047698 | 0.010871
MD | 54 | 0.0068207 | 0 | 0.00026545 | 0 | 0 | 6.7292e-05 | 0 | 0 | 0 | 0.013596 | 0.0081884 | 0.00023158 | 6.3438e-06 | 0.00071851 | 4.1377e-08 | 1.3266e-05 | 0.029907
MD | 55 | 0 | 3.1425e-05 | 4.8931e-05 | 0 | 0 | 0 | 2.4654e-05 | 0 | 1.0629e-05 | 0 | 0.053042 | 5.2743e-06 | 4.6153e-05 | 0.0025515 | 0.00068144 | 8.713e-06 | 0.056451
MD | 56 | 0.0010684 | 0 | 0 | 0 | 0 | 6.5416e-05 | 2.4247e-05 | 0 | 0 | 0 | 0.00031634 | 3.119e-06 | 6.1676e-06 | 0.0024924 | 0.095137 | 8.0587e-05 | 0.099194
MD | 57 | 0.0010492 | 0 | 0 | 0 | 0 | 0 | 0 | 0 | 1.0318e-05 | 0.0012606 | 8.4301e-05 | 0.00019939 | 6.1378e-06 | 0.0026626 | 0 | 0.00020266 | 0.0054752
MD | 58 | 0.0064105 | 3.0086e-05 | 2.0982e-05 | 0 | 0 | 0 | 0 | 0 | 1.0148e-05 | 0.0023202 | 0.0017499 | 8.6401e-06 | 4.4866e-05 | 0.0017649 | 7.6801e-08 | 0.00024612 | 0.012606
MD | 59 | 0.0062953 | 2.9251e-05 | 2.2857e-05 | 0 | 0 | 0 | 2.2926e-05 | 0 | 0 | 0 | 0.00018664 | 0.00040016 | 5.8917e-06 | 0.00042772 | 0 | 7.4005e-05 | 0.0074647
MD | 60 | 0 | 2.9109e-05 | 0 | 0 | 0 | 0 | 2.2835e-05 | 0 | 0 | 0 | 0.00034456 | 5.66e-06 | 0 | 0.0018453 | 0 | 7.4195e-05 | 0.0023217
MD | 61 | 0.00065387 | 0 | 3.2323e-05 | 0 | 0 | 0 | 0 | 0 | 0 | 0 | 0.0016038 | 3.1152e-05 | 5.7195e-06 | 0.0014925 | 3.7099e-08 | 0.00016253 | 0.0039819
MD | 62 | 0.0013077 | 2.7942e-05 | 0.00044038 | 0 | 0 | 0 | 2.2105e-05 | 0 | 1.9152e-05 | 0.013021 | 0.00048322 | 0.0001926 | 5.6249e-06 | 0.00034454 | 0 | 3.0539e-05 | 0.015895
MD | 63 | 0 | 0 | 0 | 0 | 0 | 0 | 0 | 0 | 0 | 0.01236 | 6.9235e-05 | 3.0816e-05 | 0 | 0.00019859 | 3.6065e-08 | 0.00036842 | 0.013027
MD | 64 | 0.01177 | 2.7125e-05 | 0 | 0 | 0 | 0 | 2.1489e-05 | 0 | 9.2515e-06 | 0 | 0.0016103 | 0.00019934 | 0 | 0.00029839 | 0 | 6.838e-05 | 0.014004
MD | 65 | 0.00030779 | 0 | 5.1324e-05 | 0 | 0 | 0 | 0 | 0 | 0 | 0.00047937 | 0.0029877 | 0.00017686 | 0 | 0.00066232 | 0 | 1.5094e-05 | 0.0046805
MD | 66 | 0.00061558 | 2.6677e-05 | 0.00020571 | 0 | 0 | 0 | 0 | 0 | 8.9936e-06 | 0 | 0.0002686 | 2.894e-05 | 5.3185e-06 | 0.0010246 | 0 | 7.8777e-05 | 0.0022632
MD | 67 | 0 | 0 | 0 | 0 | 0 | 0 | 0 | 0 | 0 | 0.010536 | 0.00017326 | 9.5959e-06 | 5.2975e-06 | 7.5383e-05 | 0 | 0.00018189 | 0.010981
MD | 68 | 0.0058319 | 0 | 0.00020201 | 0 | 0 | 0 | 0 | 0.27249 | 0 | 0.012496 | 0.0014462 | 5.5558e-06 | 0 | 0.0001543 | 0 | 7.5158e-05 | 0.2927
MD | 69 | 0 | 0 | 8.7251e-06 | 0 | 0 | 0 | 0 | 0 | 0 | 0 | 0 | 2.2898e-05 | 5.1281e-06 | 0.00051427 | 0 | 0.12207 | 0.12263
MD | 70 | 0.00058334 | 5.0348e-05 | 1.9754e-05 | 1.9596 | 0 | 0 | 0 | 0 | 0 | 0.00044687 | 0.0016044 | 0.00034482 | 0 | 0.00075018 | 0 | 0.0013262 | 1.9647
MD | 71 | 0 | 0 | 0 | 0 | 0 | 0 | 0 | 0 | 0 | 0 | 0.001367 | 4.9971e-06 | 4.9851e-06 | 0.0009959 | 0 | 0.00017925 | 0.0025522
MD | 72 | 0.0052501 | 2.4321e-05 | 0.00038604 | 0 | 0 | 0 | 0 | 0 | 0 | 0 | 0.00010041 | 0.00015472 | 0 | 0.00057424 | 0 | 0.00012363 | 0.0066134
MD | 73 | 0.0002719 | 0 | 0 | 0 | 0 | 0 | 0 | 0 | 0 | 0.020783 | 0.00012855 | 4.6133e-06 | 0 | 0.00026161 | 0 | 1.0147e-05 | 0.02146
MD | 74 | 0 | 0 | 2.684e-05 | 0 | 0 | 0 | 0 | 0 | 0 | 0 | 0.0011963 | 5.0205e-05 | 0 | 0.00023077 | 0 | 4.1383e-07 | 0.0015045
MD | 75 | 0 | 2.3642e-05 | 8.082e-06 | 0 | 0 | 0 | 0 | 0 | 0 | 0.00082988 | 0.0013284 | 0.00015213 | 0 | 0.00018509 | 0 | 7.5365e-05 | 0.0026026
MD | 76 | 0.0005438 | 0 | 0 | 0 | 0 | 0 | 0 | 0 | 0 | 0 | 2.5554e-05 | 2.3465e-06 | 0 | 0.001061 | 0 | 0.00014897 | 0.0017817
MD | 77 | 0.00026031 | 0 | 0.00017778 | 0 | 0 | 0 | 0 | 0 | 0 | 0.00095874 | 0.0011249 | 2.2846e-05 | 0 | 0.00092169 | 0 | 8.084e-05 | 0.0035471
MD | 78 | 0.0048942 | 0 | 7.7579e-06 | 0 | 0 | 0 | 0 | 0 | 0 | 0.0095028 | 0 | 2.1664e-06 | 0 | 0.0004977 | 0 | 1.7217e-05 | 0.014922
MD | 79 | 0.0010256 | 0 | 0 | 0 | 0 | 0 | 0 | 0 | 0 | 0 | 0.0010936 | 2.2209e-05 | 0 | 0.00073507 | 0 | 7.449e-06 | 0.0028838
MD | 80 | 0 | 0 | 2.4981e-05 | 0 | 0 | 0 | 0 | 0 | 0 | 0.00038572 | 0 | 0 | 0 | 0.00010966 | 0 | 0.00014263 | 0.00066299
MD | 81 | 0.0046856 | 0 | 0.00016847 | 0 | 0 | 0 | 0 | 0 | 0 | 0 | 0 | 0 | 0 | 5.8521e-05 | 0 | 1.5095e-05 | 0.0049277
MD | 82 | 0.0012516 | 0 | 7.4066e-06 | 0 | 0 | 0 | 0 | 0 | 0 | 0.009008 | 0 | 0 | 0 | 0.00010125 | 0 | 0.00013866 | 0.010507
MD | 83 | 0 | 0 | 0 | 0 | 0 | 0 | 0 | 0 | 0 | 0.00089374 | 0 | 0 | 0 | 0.0018078 | 0 | 0.00013941 | 0.002841
MD | 84 | 0.0090889 | 0 | 1.6707e-05 | 0 | 0 | 0 | 0 | 0 | 0 | 0 | 0 | 0.00089468 | 0 | 0.00012263 | 0 | 1.4288e-05 | 0.010137
MD | 85 | 0.00023469 | 0 | 0 | 0 | 0 | 0 | 0 | 0 | 0 | 0 | 0 | 0 | 0 | 0.00042345 | 0 | 7.0432e-06 | 0.00066518
MD | 86 | 0.00071433 | 0 | 2.3246e-05 | 0 | 0 | 0 | 0 | 0 | 0 | 0.00035868 | 0 | 0 | 0 | 0.00053567 | 0 | 0.00015353 | 0.0017855
MD | 87 | 0 | 0 | 0.00018019 | 0 | 0 | 0 | 0 | 0 | 0 | 0.0012129 | 0 | 0 | 0 | 3.3896e-05 | 0 | 0 | 0.001427
MD | 88 | 0.0043517 | 0 | 0 | 0 | 0 | 0 | 0 | 0 | 0 | 0.0080437 | 0 | 0 | 0 | 0.00037299 | 0 | 0 | 0.012768
MD | 89 | 0.00046938 | 0 | 6.7524e-06 | 0 | 0 | 0 | 0 | 0 | 0 | 0 | 0 | 0 | 0 | 0.00069067 | 0 | 0.00012859 | 0.0012954
MD | 90 | 0.00046162 | 0 | 0 | 0 | 0 | 0 | 0 | 0 | 0 | 0.0020056 | 0 | 0 | 0 | 0.00019801 | 0 | 7.7661e-06 | 0.002673
MD | 91 | 0.0046601 | 0 | 0.00016587 | 0 | 0 | 0 | 0 | 0 | 0 | 0 | 0 | 0 | 0 | 5.9122e-05 | 0 | 0.00013975 | 0.0050248
MD | 92 | 0.0041546 | 0 | 6.5642e-06 | 0 | 0 | 0 | 0 | 0 | 0 | 0.0080371 | 0 | 0 | 0 | 0.00032436 | 0 | 1.3233e-05 | 0.012536
MD | 93 | 0 | 0 | 0.00014618 | 0 | 0 | 0 | 0 | 0 | 0 | 0 | 0 | 0 | 0 | 7.0023e-05 | 0 | 0 | 0.00021621
MD | 94 | 0.00021043 | 0 | 0.00016054 | 0 | 0 | 0 | 0 | 0 | 0 | 0 | 0 | 0 | 0 | 0.0013279 | 0 | 0.0025397 | 0.0042386
MD | 95 | 0 | 0 | 1.4813e-05 | 0 | 0 | 0 | 0 | 0 | 0 | 0.015733 | 0 | 0 | 0 | 2.2345e-05 | 0 | 1.281e-05 | 0.015783
MD | 96 | 0.00087123 | 0 | 0 | 0 | 0 | 0 | 0 | 0 | 0 | 0 | 0 | 0 | 0 | 2.798e-05 | 0 | 0.00011957 | 0.0010188
MD | 97 | 0.00020456 | 0 | 0 | 0 | 0 | 0 | 0 | 0 | 0 | 0 | 0 | 0 | 0 | 7.5945e-05 | 0 | 0.00012001 | 0.00040051
MD | 98 | 0.0078411 | 0 | 0.00013964 | 0 | 0 | 0 | 0 | 0 | 0 | 0.00077144 | 0 | 0 | 0 | 0.00029379 | 0 | 1.3356e-05 | 0.0090593
MD | 99 | 0 | 0 | 0 | 0 | 0 | 0.027016 | 0 | 0 | 0 | 0.0079108 | 0 | 0 | 0 | 7.9222e-05 | 0 | 0 | 0.035006
MD | 100 | 0.00042085 | 0 | 0 | 0 | 0 | 0 | 0 | 0 | 0 | 0 | 0 | 0 | 0 | 0.00036799 | 0 | 0.00027086 | 0.0010597
MD | 150 | 0.17684 | 0.009764 | 0.0062366 | 0 | 0.12726 | 0 | 0.0088746 | 0 | 0.0037142 | 0.31942 | 0 | 0.064203 | 0.0020588 | 0.14173 | 0.16754 | 0.022342 | 1.05
MD | 200 | 0 | 0 | 0 | 0 | 0 | 0 | 0 | 0 | 0 | 0 | 0 | 0 | 0 | 6.0805e-05 | 0 | 0.00030294 | 0.00036374
MD | 250 | 0 | 0 | 0 | 0 | 0 | 0 | 0 | 0 | 0 | 0 | 0 | 0 | 0 | 0.00012475 | 0 | 0 | 0.00012475
MD | 300 | 0 | 0 | 0 | 0 | 0 | 0 | 0 | 0 | 0 | 0 | 0 | 0 | 0 | 0 | 0 | 0 | 0
MD | 350 | 0 | 0 | 0 | 0 | 0 | 0 | 0 | 0 | 0 | 0 | 0 | 0 | 0 | 0 | 0 | 0 | 0
MD | 400 | 0 | 0 | 0 | 0 | 0 | 0 | 0 | 0 | 0 | 0 | 0 | 0 | 0 | 0 | 0 | 0 | 0
MD | 450 | 0 | 0 | 0 | 0 | 0 | 0 | 0 | 0 | 0 | 0 | 0 | 0 | 0 | 0 | 0 | 0 | 0
MD | 500 | 0 | 0 | 0 | 0 | 0 | 0 | 0 | 0 | 0 | 0 | 0 | 0 | 0 | 0 | 0 | 0 | 0
MD | 550 | 0 | 0 | 0 | 0 | 0 | 0 | 0 | 0 | 0 | 0 | 0 | 0 | 0 | 0 | 0 | 0 | 0
MD | 600 | 0 | 0 | 0 | 0 | 0 | 0 | 0 | 0 | 0 | 0 | 0 | 0 | 0 | 0 | 0 | 0 | 0
MD | 650 | 0 | 0 | 0 | 0 | 0 | 0 | 0 | 0 | 0 | 0 | 0 | 0 | 0 | 0 | 0 | 0 | 0
MD | 700 | 0 | 0 | 0 | 0 | 0 | 0 | 0 | 0 | 0 | 0 | 0 | 0 | 0 | 0 | 0 | 0 | 0
MD | 750 | 0 | 0 | 0 | 0 | 0 | 0 | 0 | 0 | 0 | 0 | 0 | 0 | 0 | 0 | 0 | 0 | 0
MD | 800 | 0 | 0 | 0 | 0 | 0 | 0 | 0 | 0 | 0 | 0 | 0 | 0 | 0 | 0 | 0 | 0 | 0
MD | 850 | 0 | 0 | 0 | 0 | 0 | 0 | 0 | 0 | 0 | 0 | 0 | 0 | 0 | 0 | 0 | 0 | 0
MD | 900 | 0 | 0 | 0 | 0 | 0 | 0 | 0 | 0 | 0 | 0 | 0 | 0 | 0 | 0 | 0 | 0 | 0
MD | 950 | 0 | 0 | 0 | 0 | 0 | 0 | 0 | 0 | 0 | 0 | 0 | 0 | 0 | 0 | 0 | 0 | 0
MD | 1000 | 0 | 0 | 0 | 0 | 0 | 0 | 0 | 0 | 0 | 0 | 0 | 0 | 0 | 0 | 0 | 0 | 0
MD | 1500 | 0 | 0 | 0 | 0 | 0 | 0 | 0 | 0 | 0 | 0 | 0 | 0 | 0 | 0 | 0 | 0 | 0
MD | 2000 | 0 | 0 | 0 | 0 | 0 | 0 | 0 | 0 | 0 | 0 | 0 | 0 | 0 | 0 | 0 | 0 | 0
MD | 3000 | 0 | 0 | 0 | 0 | 0 | 0 | 0 | 0 | 0 | 0 | 0 | 0 | 0 | 0 | 0 | 0 | 0
MD | 5000 | 0 | 0 | 0 | 0 | 0 | 0 | 0 | 0 | 0 | 0 | 0 | 0 | 0 | 0 | 0 | 0 | 0
MD | 10000 | 0 | 0 | 0 | 0 | 0 | 0 | 0 | 0 | 0 | 0 | 0 | 0 | 0 | 0 | 0 | 0 | 0
MD | 100000 | 0 | 0 | 0 | 0 | 0 | 0 | 0 | 0 | 0 | 0 | 0 | 0 | 0 | 0 | 0 | 0 | 0
MD | 1000000 | 0 | 0 | 0 | 0 | 0 | 0 | 0 | 0 | 0 | 0 | 0 | 0 | 0 | 0 | 0 | 0 | 0

## Coal mining 2030
| Sector: | Energy
| Emissions Source: | Coal Mining Activities
| Description | Cumulative Reductions (MtCO2e) by Region/Country
| Modeling Period: | 2030
Assigned Policy | Breakeven Price | Geographical Groupings
| ($/tCO2e) | Individual Countries | [9 empty] | Rest of Regions
|  | Australia | Brazil | Canada | China | India | Indonesia | Mexico | Russia | Turkey | United States | Africa | Central and South America | Middle East | Europe | Eurasia | Asia | Global
|  | AUS_ | BRA_ | CAN_ | CHN_ | IND_ | IDN_ | MEX_ | RUS_ | TUR_ | USA_ | AFRC | CSAM | MIEA | EURO | EURA | ASIA | total
MR | -50 | 0 | 0.039452 | 0 | 0 | 0 | 0 | 0 | 0 | 0 | 0 | 0 | 0.26303 | 0 | 0.29709 | 0 | 0.045305 | 0.64488
MR | -49 | 0 | 0.017576 | 0 | 0 | 0 | 0 | 0 | 0 | 0 | 0 | 0 | 0.11261 | 0 | 0.043619 | 0 | 0.0032906 | 0.17709
MR | -48 | 0 | 0.023978 | 0 | 0 | 0 | 0 | 0 | 0 | 0 | 0 | 0 | 0.10067 | 0 | 0.037176 | 5.1332e-05 | 0.0064741 | 0.16835
MR | -47 | 0 | 0 | 0 | 0 | 0 | 0 | 0 | 0 | 0.012262 | 0 | 0 | 0.06377 | 0 | 0.033086 | 0 | 0.00011004 | 0.10923
MR | -46 | 0 | 0.0058234 | 0 | 0 | 0.69502 | 0 | 0 | 0 | 0 | 0 | 0 | 0 | 0 | 0.02199 | 0 | 0.00011406 | 0.72295
MR | -45 | 0 | 0.012189 | 0 | 0 | 0.85957 | 0 | 0 | 0 | 0.0054625 | 0 | 0 | 0.11775 | 0 | 0.026643 | 3.2967e-05 | 0.0042853 | 1.0259
MR | -44 | 0 | 0 | 0 | 0 | 0.46568 | 0 | 0 | 0 | 0.0046226 | 0 | 0 | 0.0023434 | 0 | 0.013905 | 3.3405e-05 | 0.0038157 | 0.4904
MR | -43 | 0 | 0.011946 | 0 | 0 | 0.26256 | 0 | 0 | 0 | 0.0057693 | 0 | 0 | 0.052252 | 0 | 0.031488 | 1.8319e-05 | 0.0019364 | 0.36597
MR | -42 | 0 | 0.0035809 | 0 | 0 | 0.25211 | 0 | 0 | 0 | 0.0043759 | 0 | 0.035644 | 0.049748 | 0 | 0.082992 | 3.2709e-05 | 0 | 0.42848
MR | -41 | 0 | 0.0037117 | 0 | 0 | 0.13671 | 0 | 0.01787 | 0 | 0.0078132 | 0 | 0.19965 | 0.025843 | 0 | 0.042078 | 2.3797e-05 | 0.00026245 | 0.43397
MR | -40 | 0 | 0 | 0 | 0 | 0.1179 | 0 | 0.015545 | 0 | 0.0023716 | 0 | 0.0036627 | 0.00042575 | 0 | 0.012938 | 1.2283e-05 | 8.2185e-05 | 0.15294
MR | -39 | 0 | 0 | 0 | 0 | 0.099332 | 0 | 0 | 0 | 0.0053394 | 0 | 0.11395 | 0 | 0 | 0.041049 | 1.4649e-05 | 0.0015177 | 0.2612
MR | -38 | 0 | 0.0085403 | 0 | 0 | 0.14786 | 0 | 0.014886 | 0 | 0.0044065 | 0 | 0.13022 | 0.054329 | 0 | 0.061421 | 1.1908e-05 | 0.0030235 | 0.4247
MR | -37 | 0 | 0.0054567 | 0 | 0 | 0.058968 | 0 | 0.020309 | 0 | 0.001444 | 0 | 0.0045726 | 0.019623 | 0 | 0.14782 | 5.5151e-06 | 0.0030002 | 0.2612
MR | -36 | 0 | 0.0049904 | 0 | 0 | 0.017181 | 0 | 0 | 0 | 0.0027178 | 0 | 0.076481 | 0.019465 | 0.004662 | 0.021121 | 9.5861e-06 | 0 | 0.14663
MR | -35 | 0 | 0 | 0 | 0 | 0.031491 | 0 | 0.011062 | 0 | 0.0011832 | 0 | 0.030564 | 0.033447 | 0 | 0.079781 | 4.3699e-06 | 0.0026036 | 0.19014
MR | -34 | 0 | 0.0022038 | 0 | 0 | 0.071711 | 0 | 0.0041939 | 0 | 0.0016317 | 0 | 0.048914 | 0.0016263 | 0 | 0.085186 | 1.1828e-05 | 6.7725e-05 | 0.21555
MR | -33 | 0 | 0.0021068 | 0 | 0 | 0.026139 | 0 | 0.0069568 | 0 | 0.00099932 | 0 | 0.024738 | 0.027842 | 0.0029941 | 0.060769 | 0.75442 | 0.0014771 | 0.90845
MR | -32 | 0 | 0.0022076 | 0 | 0 | 0.036517 | 0 | 0.0061945 | 0 | 0.0032435 | 0 | 0.036905 | 0.055971 | 0.0019163 | 0.029514 | 1.1391 | 0.0013107 | 1.3129
MR | -31 | 0 | 0.0022344 | 0 | 0 | 0.022774 | 0 | 0.0031437 | 0 | 0 | 1.0456 | 0 | 0.0012469 | 0 | 0.079419 | 0.42637 | 0.054877 | 1.6356
MR | -30 | 0 | 0.0017524 | 0 | 0 | 0.043524 | 0 | 0 | 0 | 0.00039607 | 0 | 0.0082773 | 0.059179 | 0.0015434 | 0.037711 | 0.51211 | 0.072012 | 0.73651
MR | -29 | 0 | 0.0027412 | 0 | 0 | 0.01005 | 0 | 0 | 0 | 0.00037599 | 0 | 0.047588 | 0.040852 | 0.00058514 | 0.064499 | 0.13394 | 0.027553 | 0.32819
MR | -28 | 0 | 0 | 0 | 0 | 0.038526 | 0 | 0.0094986 | 0 | 0.00034995 | 0 | 0.032123 | 0.023955 | 0.00097062 | 0.04603 | 0.14404 | 0.02198 | 0.31747
MR | -27 | 0 | 0.011101 | 0 | 0 | 0.0091128 | 0 | 0.0052585 | 0 | 0.0016531 | 0.4658 | 0.025717 | 0.034277 | 0.0004411 | 0.033708 | 0.14232 | 0.036262 | 0.76564
MR | -26 | 0 | 0.0019366 | 0 | 0 | 0.017432 | 0 | 0.014629 | 0 | 0.00030649 | 0.2057 | 0.0034781 | 0.029547 | 0.00086176 | 0.017957 | 0.10801 | 0.053446 | 0.45331
MR | -25 | 0 | 0.0054309 | 0.010917 | 0 | 0.01655 | 0 | 0.0019957 | 0 | 0.00029606 | 0.42978 | 0.023763 | 0.048003 | 0 | 0.031541 | 0.036355 | 0.033942 | 0.63858
MR | -24 | 0 | 0.0033585 | 0.0094972 | 0 | 0.0078353 | 0 | 0.0093459 | 0 | 0.00084179 | 0 | 0.012926 | 0.00049756 | 0 | 0.06276 | 0.079114 | 0.019864 | 0.20604
MR | -23 | 0 | 0.0076083 | 0 | 0 | 0.022905 | 0.11291 | 0.0032244 | 0 | 0.00026606 | 0 | 0.0016402 | 0.0086159 | 0.0010092 | 0.038636 | 0.02964 | 0.53527 | 0.76173
MR | -22 | 0 | 0.0043737 | 0 | 8.1901 | 0.0073426 | 0 | 0.0044465 | 0 | 0.00076516 | 0.15433 | 0.011955 | 0.0086004 | 0.00031603 | 0.028392 | 0.053579 | 0.027557 | 8.4917
MR | -21 | 0 | 0 | 0.0045206 | 3.6487 | 0 | 0.072518 | 0.0040235 | 0 | 0.0004971 | 0.32305 | 0.010663 | 0.0076904 | 0.00032879 | 0.0091323 | 0.060352 | 0.24296 | 4.3844
MR | -20 | 0 | 0.0012744 | 0.004574 | 4.9779 | 0 | 0.046414 | 0.0075389 | 0 | 0 | 0 | 0.01185 | 0.02768 | 0.00058972 | 0.049197 | 0.011616 | 0.32734 | 5.4659
MR | -19 | 0 | 0.0012097 | 0.012408 | 0 | 0.0063977 | 0.043735 | 0 | 0 | 0.00067891 | 0 | 0.011491 | 0.0072393 | 0.0010262 | 0.020873 | 0.052728 | 0.14932 | 0.30711
MR | -18 | 0 | 0.0011259 | 0 | 3.7394 | 0.0063215 | 0.014172 | 0.0010794 | 0 | 0.00044087 | 0.21768 | 0.003285 | 0.012706 | 0.00064924 | 0.025194 | 0.019488 | 0.11722 | 4.1588
MR | -17 | 0 | 0.0053188 | 0 | 1.7051 | 0.0059413 | 0.07195 | 0.0010246 | 0 | 0.00021007 | 0.098927 | 0.020185 | 0.00034236 | 0.0010815 | 0.028146 | 0.018453 | 0.16162 | 2.1183
MR | -16 | 0 | 0.00098614 | 0.0030133 | 2.2888 | 0.0058346 | 0.062152 | 0.0027758 | 0 | 0.00020377 | 0.094902 | 0.024789 | 0.017495 | 0.00050089 | 0.043206 | 0.017344 | 0.10149 | 2.6635
MR | -15 | 0 | 0.00095256 | 0.0063074 | 0 | 0 | 0.033711 | 0.0026828 | 0 | 0.00039188 | 0.098368 | 0.023708 | 0.0061155 | 0.00044986 | 0.042185 | 0.024863 | 0.0070767 | 0.24681
MR | -14 | 0 | 0.0027084 | 0 | 0.56987 | 0.010908 | 0.022468 | 0.00083524 | 0 | 0.00018771 | 0 | 0.00042108 | 0.02104 | 0.00081764 | 0.052277 | 0.0079724 | 0.11954 | 0.80905
MR | -13 | 0 | 0 | 0 | 2.3359 | 0 | 0.031581 | 0.0008068 | 0 | 0 | 0 | 0.0085505 | 0.0055714 | 0.00036409 | 0.035989 | 7.0861e-07 | 0.094599 | 2.5133
MR | -12 | 0 | 0.0016892 | 0.0042502 | 1.036 | 0.0051348 | 0.010896 | 0.002294 | 0 | 0.0005355 | 0 | 0.00041254 | 0.0051789 | 0.0010518 | 0.042031 | 0.0069444 | 0.059777 | 1.1762
MR | -11 | 0 | 0.0032282 | 0.0019315 | 0.45751 | 0 | 0.019803 | 0.0014307 | 0 | 0.00017314 | 0.072751 | 0.014552 | 0.0048286 | 0 | 0.02423 | 0.0068618 | 0.059469 | 0.66676
MR | -10 | 0 | 0 | 0.0018529 | 0.89565 | 0.0048659 | 0.026018 | 0.0027342 | 0 | 0.00016926 | 0.15359 | 0.001681 | 0.013719 | 0.00015059 | 0.047819 | 0.0064491 | 0.033421 | 1.1881
MR | -9 | 0 | 0.00074541 | 0.0019206 | 0.46385 | 0 | 0.0082754 | 0 | 0 | 0 | 0.14461 | 0.012767 | 0.0046622 | 0.00014296 | 0.032092 | 0.0063332 | 0.059086 | 0.73449
MR | -8 | 0.6762 | 0.0021519 | 0 | 0.36378 | 0 | 0.0036473 | 0.00063134 | 1.5103 | 0 | 0 | 0.0059758 | 0.0043216 | 0.00013305 | 0.0531 | 0.011842 | 0.040755 | 2.6728
MR | -7 | 0 | 0.00070555 | 0 | 0.43552 | 0.004536 | 0.0034624 | 0.0024202 | 1.5695 | 0 | 0.13226 | 0.012251 | 0.0043035 | 0.00050574 | 0.051127 | 0.063282 | 0.031047 | 2.3109
MR | -6 | 0.59755 | 0.0006759 | 0 | 0.36138 | 0.0043427 | 0.0093798 | 0.00057247 | 0.6935 | 0.0011008 | 0 | 0.00036035 | 0.0040863 | 0.00054134 | 0.058708 | 0.10586 | 0.037401 | 1.8755
MR | -5 | 0.65881 | 0.00065562 | 0.0047612 | 0.71093 | 0.0042221 | 0.019203 | 0.0039133 | 0.70219 | 0.0010477 | 0 | 0.0008106 | 0.026926 | 0.00047897 | 0.10235 | 0.19874 | 0.087321 | 2.5224
MR | -4 | 0.16124 | 0.0019218 | 0.003564 | 1.4384 | 0.051956 | 0.012497 | 0.0040633 | 0.37983 | 0.0030993 | 0.18759 | 0.0056625 | 0.017537 | 0.00034602 | 0.068559 | 0.054567 | 0.11568 | 2.5066
MR | -3 | 0.30721 | 0.00524 | 0.002451 | 1.7064 | 0.036764 | 0.052943 | 0.011714 | 0.32202 | 0.0033041 | 0.10763 | 0.0059987 | 0.025582 | 0.002181 | 0.044678 | 0.048222 | 0.099316 | 2.7817
MR | -2 | 0.33204 | 0.0022042 | 0.0027202 | 3.6081 | 0.21288 | 0.018606 | 0.0051116 | 0.64006 | 0.0015297 | 0.076332 | 0.0045166 | 0.10284 | 0.00090076 | 0.04407 | 0.38193 | 0.24278 | 5.6766
MR | -1 | 0.26033 | 0.018811 | 0.0090525 | 2.2802 | 0.13308 | 0.022052 | 0.0055021 | 0.4061 | 0.00037931 | 0.39651 | 0.018848 | 0.046116 | 0.00047387 | 0.023844 | 0.65948 | 0.26725 | 4.548
MR | 0 | 0.28606 | 0.005208 | 0.00096152 | 2.6509 | 0.01062 | 0.0046916 | 0.00073034 | 0.069117 | 0.0002628 | 0.078277 | 0.051308 | 0.012857 | 9.3788e-05 | 0.034853 | 0.35131 | 0.033312 | 3.5906
MD | 1 | 2.6652 | 0.14833 | 0.10266 | 51.1215 | 2.0214 | 0.61057 | 0.12391 | 5.8342 | 0.021803 | 5.2364 | 1.5582 | 0.48434 | 0.016974 | 1.9135 | 5.5363 | 3.8078 | 81.2032
MD | 2 | 1.8063 | 0.10954 | 0.025897 | 52.2003 | 1.5209 | 0.36554 | 0.094128 | 6.4548 | 0.058079 | 1.3664 | 2.223 | 1.2164 | 0.012815 | 1.0082 | 3.8957 | 3.4929 | 75.851
MD | 3 | 2.9024 | 0.14879 | 0.11502 | 49.1227 | 1.9748 | 0.51363 | 0.14596 | 5.3187 | 0.029107 | 5.0166 | 0.77884 | 0.6707 | 0.020809 | 2.2039 | 4.7122 | 3.6545 | 77.3286
MD | 4 | 3.3232 | 0.11873 | 0.077767 | 5.1334 | 1.564 | 0.31792 | 0.1676 | 0.76303 | 0.047212 | 4.7941 | 0.095685 | 1.0071 | 0.023744 | 1.7274 | 2.0556 | 0.66475 | 21.8812
MD | 5 | 1.9394 | 0.10576 | 0.058657 | 3.2771 | 1.4236 | 0.34516 | 0.075765 | 0.14178 | 0.039338 | 2.881 | 0.20101 | 0.83165 | 0.010662 | 1.1342 | 1.7442 | 0.49314 | 14.7025
MD | 6 | 0.65322 | 0.10773 | 0.011424 | 1.6457 | 1.4496 | 0.047774 | 0.027349 | 0.15528 | 0.027348 | 0.70752 | 0.029313 | 0.65195 | 0.0038813 | 0.52534 | 0.48962 | 0.15406 | 6.687
MD | 7 | 0.16349 | 0.015621 | 0.0081923 | 6.1485 | 0.19789 | 0.0061829 | 0.0027827 | 0.80699 | 0.0081518 | 0.46782 | 0.14364 | 0.13577 | 0.00049223 | 0.28176 | 0.22317 | 0.43741 | 9.0479
MD | 8 | 0.3467 | 0.013441 | 0.0031998 | 1.1204 | 0.1775 | 0.016487 | 0.011246 | 0.042055 | 0.0027408 | 0.1645 | 0.013841 | 0.030762 | 0.0016272 | 0.061749 | 0.25113 | 0.051516 | 2.3089
MD | 9 | 0.021772 | 0.00043963 | 0.0027127 | 5.4095 | 0.0026502 | 0.002728 | 0.00081744 | 0.57557 | 0.0040862 | 0.13509 | 0.20602 | 0.085632 | 0.00021189 | 0.075241 | 0.37487 | 0.3321 | 7.2294
MD | 10 | 0.21191 | 0.00073045 | 0.0035509 | 0.53024 | 0.0038523 | 0.074743 | 0.0040596 | 0.21478 | 0.00010662 | 0.11806 | 0.17887 | 0.0019587 | 0.00067871 | 0.14539 | 0.65441 | 0.092918 | 2.2363
MD | 11 | 0.089186 | 0.005051 | 0.0163 | 2.6726 | 0.063742 | 0.013381 | 0.022064 | 0.69976 | 0.00016651 | 0.81216 | 0.87242 | 0.033548 | 0.0031646 | 0.075323 | 1.3262 | 0.18352 | 6.8886
MD | 12 | 0.46107 | 0.00035386 | 0.0035134 | 4.8965 | 0.0026688 | 0.00042679 | 0.00092826 | 0.69839 | 0.0014668 | 0.23109 | 0.009147 | 0.0068606 | 1.2861e-05 | 0.10217 | 0.012138 | 0.3134 | 6.7402
MD | 13 | 0.077854 | 0.025947 | 0.0011071 | 6.1062 | 0.3499 | 0.068379 | 0.0039008 | 0.64608 | 7.0126e-05 | 0.099278 | 0.021877 | 0.16917 | 0.00056848 | 0.057671 | 0.05112 | 0.77438 | 8.4535
MD | 14 | 0.026241 | 0.0054146 | 0.0020217 | 30.6852 | 0.060462 | 0.0035323 | 7.0149e-05 | 2.8392 | 0.0081587 | 0.046216 | 0.006176 | 0.0079344 | 1.7938e-05 | 0.13844 | 0.34615 | 1.6056 | 35.7809
MD | 15 | 0.025613 | 0.00029621 | 0.013523 | 0.24972 | 0.0030601 | 0.021856 | 0.00052473 | 0.028776 | 0.0015196 | 0.80611 | 0.002851 | 0.034449 | 1.7781e-05 | 0.066849 | 0.013254 | 0.011701 | 1.2801
MD | 16 | 0.40976 | 0.00012084 | 0.0023572 | 0.033066 | 0 | 0.078709 | 0.019297 | 0.069014 | 0.00015608 | 0.091416 | 0.011062 | 0.0038541 | 0.0027009 | 0.054779 | 0.035062 | 0.018023 | 0.82938
MD | 17 | 0.026668 | 0.023083 | 0.0077127 | 0.57418 | 0.001323 | 0.00031305 | 0.0012144 | 0.02159 | 2.1195e-05 | 0.029947 | 0.0048363 | 0.01234 | 0.00025066 | 0.083907 | 0.19046 | 0.093349 | 1.0712
MD | 18 | 0.075525 | 0.00010961 | 0.014642 | 0.039743 | 0.30837 | 0.0822 | 0.0061406 | 0.0030152 | 0.00013439 | 0.1926 | 0.026717 | 0.14947 | 0.00085525 | 0.15753 | 0.35487 | 0.065892 | 1.4778
MD | 19 | 0.22126 | 0.001145 | 0.00018745 | 0.23214 | 0.014539 | 0.07967 | 0.0040693 | 0.043089 | 0.0070639 | 0.7543 | 0.0041692 | 0.0039003 | 0.00057024 | 0.094429 | 0.42047 | 0.053182 | 1.9342
MD | 20 | 0.40376 | 0.0076176 | 0.015501 | 0.18986 | 0.095951 | 0.34118 | 0.018804 | 0.0011655 | 0.00039152 | 0.035102 | 0.004307 | 0.0078593 | 0.0026846 | 0.23581 | 0.0014112 | 0.17782 | 1.5392
MD | 21 | 0.018246 | 0.0047068 | 0.014616 | 0.18132 | 0.064066 | 0.0014531 | 0.0003143 | 0.010838 | 9.9769e-05 | 0.76004 | 0.00013157 | 0.048919 | 6.3721e-05 | 0.19185 | 0.40307 | 0.091694 | 1.7914
MD | 22 | 0.49122 | 0.022203 | 0.061749 | 0.59988 | 0.29913 | 0.00035034 | 0.024281 | 0.076925 | 0.0022389 | 0.74946 | 0.0012059 | 0.033386 | 0.0033897 | 0.83435 | 1.7471 | 0.17508 | 5.122
MD | 23 | 0.51006 | 5.241e-05 | 0.00066575 | 0.19412 | 0.0016836 | 0.0089285 | 0.023108 | 0.003295 | 0.00837 | 3.2463 | 0.00070691 | 0.14372 | 0.0031934 | 0.13054 | 0.0045125 | 0.0014828 | 4.2807
MD | 24 | 2.0587 | 0.028989 | 0.00058661 | 0.0041624 | 0.38581 | 7.4553e-05 | 0.10101 | 0.0090158 | 2.7541e-05 | 0.058218 | 0.0091246 | 0.0033426 | 0.014171 | 0.091352 | 0.0087445 | 0.0093473 | 2.7826
MD | 25 | 0.01499 | 0.027012 | 0.0022214 | 0.09921 | 0.0015604 | 7.0069e-05 | 0.00058161 | 0.00107 | 0.00022093 | 0.0014025 | 0.00092349 | 0.18682 | 3.965e-06 | 0.28459 | 0.0010397 | 0.003187 | 0.6249
MD | 26 | 0.043573 | 3.4642e-05 | 9.9289e-05 | 0.0038802 | 0.36353 | 6.881e-05 | 8.9323e-05 | 0.0091254 | 0.008913 | 0.028799 | 0.0010103 | 0.0035295 | 0 | 0.06879 | 0.044893 | 0.0094065 | 0.58574
MD | 27 | 0.015652 | 0.11938 | 0.0019241 | 0.078638 | 1.6061 | 0.0013916 | 1.792e-05 | 0.014873 | 0.0083946 | 0.026569 | 0.0028156 | 0.17802 | 6.7628e-05 | 0.045355 | 0.00097097 | 0.0030686 | 2.1032
MD | 28 | 0.0032509 | 5.4711e-05 | 0.00055888 | 0.025868 | 0.00044158 | 0.0024786 | 0.0025676 | 0.0013671 | 8.7156e-05 | 0.12272 | 0.0031382 | 0.76992 | 0.00033638 | 0.2094 | 0.003991 | 0.0034126 | 1.1496
MD | 29 | 0.060422 | 0.0006248 | 0.00011443 | 0.0034501 | 0.00078445 | 0.0011226 | 0.00026294 | 0.0071208 | 0.036991 | 0.027455 | 0.0035537 | 0.015136 | 7.1507e-06 | 0.010689 | 0.0010464 | 0.0040688 | 0.17285
MD | 30 | 0.013143 | 0.00021149 | 0.0014446 | 0.081978 | 0 | 0.0019258 | 0.0002419 | 0.015008 | 8.4477e-05 | 0.028211 | 0.004086 | 0.0024107 | 4.8382e-05 | 0.13502 | 0.0040828 | 0.0078456 | 0.29574
MD | 31 | 0.039588 | 0.0027942 | 0.00044297 | 0.0032939 | 0.037782 | 5.7386e-05 | 0.00010461 | 0.0020785 | 0 | 0.023119 | 0.0014981 | 0.00063954 | 0 | 0.0076207 | 0.01664 | 0.0086023 | 0.14426
MD | 32 | 0.00075574 | 0.00037835 | 0.00092009 | 0.081409 | 0.00019503 | 0.0092552 | 1.5156e-05 | 0.0016174 | 4.3547e-05 | 0.044263 | 0.0045396 | 0.0019986 | 5.3116e-06 | 0.0046088 | 0.0062404 | 0.0019536 | 0.1582
MD | 33 | 0.012209 | 1.7895e-05 | 0.00090466 | 0.13271 | 0.00018959 | 5.3495e-05 | 2.9399e-05 | 0.013994 | 5.381e-06 | 0.045557 | 0.0041007 | 0.019699 | 0 | 0.0091544 | 0.00043542 | 0.0080058 | 0.24707
MD | 34 | 0.011947 | 0.00032511 | 0.00084791 | 0.01068 | 0.000504 | 0.00088237 | 0.0012863 | 0.0073373 | 0.00085436 | 0.024986 | 0.0039996 | 0.00035312 | 0.00015083 | 0.0045787 | 0.0036736 | 0.0042671 | 0.076672
MD | 35 | 0.029094 | 0.0002856 | 3.8278e-05 | 0.062102 | 0.00048252 | 0.0010379 | 0 | 0.0064027 | 2.0232e-05 | 0.00099516 | 0.0072998 | 0.00014432 | 6.1563e-06 | 0.021615 | 0.044537 | 0.0092276 | 0.18329
MD | 36 | 0.011282 | 1.6619e-05 | 0.0014908 | 0.067716 | 0 | 0 | 0.00024763 | 0.0014256 | 1.9876e-05 | 0.021686 | 0.0047156 | 0.00022386 | 2.3694e-06 | 0.0062502 | 0.0031102 | 0.0021627 | 0.12035
MD | 37 | 0.0006436 | 6.8858e-05 | 0.00042236 | 0.073702 | 0.00093598 | 0.00016234 | 7.6141e-05 | 0.00071281 | 0 | 0.13336 | 0.0037247 | 0.0042069 | 3.8063e-05 | 0.0056195 | 0.00040032 | 0.0041355 | 0.22821
MD | 38 | 0.010976 | 0.00093398 | 0.0011494 | 0 | 0.011676 | 0.0016343 | 0.00023974 | 0.001033 | 9.307e-06 | 0.020555 | 0.006002 | 0.00022385 | 0.00037895 | 0.002675 | 0.0045984 | 0.0077392 | 0.069824
MD | 39 | 0.049939 | 0.00053901 | 0.00038245 | 0.0069002 | 0.00044813 | 0 | 0.0024094 | 0.0010042 | 3.2436e-05 | 0.00088923 | 0.0032258 | 0.00020388 | 4.4718e-05 | 0.0057107 | 0.0026634 | 0.0029904 | 0.077383
MD | 40 | 0.020366 | 2.9945e-05 | 1.6706e-05 | 0.1186 | 0.00043503 | 0.0008522 | 4.8093e-05 | 0 | 4.3704e-06 | 0.018831 | 0.0030907 | 0.0075717 | 2.1146e-06 | 0.0081454 | 0.0021036 | 0.0024375 | 0.18253
MD | 41 | 0.011441 | 6.3429e-05 | 0.00039993 | 0.060641 | 0.00042784 | 8.5706e-05 | 1.191e-05 | 0 | 0.00028231 | 0.019912 | 0.00022693 | 0.00053296 | 3.535e-05 | 0.0037979 | 0.00024157 | 0.0036987 | 0.1018
MD | 42 | 0.011723 | 0.0031672 | 0.00035527 | 0 | 0 | 0.00086827 | 0 | 0 | 0 | 0.01771 | 0.00064612 | 0.0018215 | 1.4725e-05 | 0.0043872 | 0.00023379 | 0.00094514 | 0.041872
MD | 43 | 0.011494 | 0 | 0.00037884 | 0.052546 | 0.039161 | 4.0246e-05 | 3.3964e-05 | 0 | 0 | 0.0016911 | 0.00060158 | 0.00013649 | 3.4317e-05 | 0.0035687 | 0 | 0.00038487 | 0.11007
MD | 44 | 0.0015793 | 0.00025311 | 0.00038831 | 0.012433 | 0 | 0.00019869 | 0 | 0 | 1.2463e-05 | 0.016526 | 0.0024126 | 0.00070523 | 1.9639e-06 | 0.00095273 | 0 | 0.0005679 | 0.036031
MD | 45 | 0.00053045 | 8.9898e-05 | 3.2028e-05 | 0 | 0.00039005 | 0 | 0 | 0 | 0 | 0.017717 | 0.0031053 | 0.018329 | 4.0657e-05 | 0.0064653 | 4.8639e-08 | 0.0002532 | 0.046954
MD | 46 | 0.00051858 | 0 | 0.00031252 | 0.0060059 | 0 | 9.5131e-05 | 3.1662e-05 | 0 | 0.00088413 | 0.0033623 | 0.00029618 | 8.3946e-05 | 1.875e-06 | 0.0032834 | 3.7013e-06 | 0.00031149 | 0.015191
MD | 47 | 0 | 0 | 3.1312e-05 | 0.0058384 | 0.00037918 | 0 | 0 | 0 | 0 | 0.015402 | 0.0021546 | 0.00060534 | 0 | 0.0062287 | 0 | 3.7529e-05 | 0.030677
MD | 48 | 0 | 4.2316e-05 | 0.00059693 | 0 | 0 | 0.00018317 | 0 | 0 | 1.1618e-05 | 0.031901 | 0.0031068 | 2.108e-05 | 8.2774e-06 | 0.002932 | 4.6566e-08 | 7.989e-05 | 0.038884
MD | 49 | 0 | 0 | 0.00030827 | 0 | 0 | 0 | 3.0313e-05 | 0 | 0 | 0.016367 | 0.00012662 | 4.1433e-05 | 6.3696e-05 | 0.0021037 | 9.0327e-08 | 0.00011268 | 0.019154
MD | 50 | 0.0081332 | 0 | 0.00030174 | 0 | 0 | 0 | 5.8799e-05 | 0 | 0 | 0.001389 | 8.3389e-05 | 0.00025898 | 1.7094e-06 | 0.00051786 | 0 | 0.0004995 | 0.011244
MD | 51 | 0.0080364 | 4.01e-05 | 0.00028181 | 0 | 0 | 0 | 0 | 0 | 1.1123e-05 | 0.014433 | 0.0043222 | 1.1128e-05 | 3.243e-05 | 0.0028494 | 0 | 9.8589e-06 | 0.030028
MD | 52 | 0.0022485 | 0 | 0 | 0 | 0 | 0.00017141 | 0 | 0 | 2.1576e-05 | 0 | 0.00025904 | 3.705e-05 | 4.4175e-06 | 0.0031552 | 4.3247e-08 | 3.8515e-05 | 0.0059357
MD | 53 | 0.00044647 | 0 | 1.2668e-05 | 0 | 0 | 0 | 2.8152e-05 | 0 | 0 | 0.00064883 | 0.00033619 | 9.765e-06 | 0 | 0.002597 | 0 | 0.00015136 | 0.0042305
MD | 54 | 0 | 0 | 1.2441e-05 | 0 | 0 | 8.2801e-05 | 0 | 0 | 0 | 0.00063717 | 0.011281 | 0.00024241 | 3.414e-05 | 0.0011145 | 4.1983e-08 | 0.00024479 | 0.013649
MD | 55 | 0.0075531 | 3.7382e-05 | 5.424e-05 | 0 | 0 | 0 | 2.7329e-05 | 0 | 1.033e-05 | 0 | 0.060159 | 5.9899e-06 | 0 | 0.00050547 | 0.00069142 | 0.00023608 | 0.06928
MD | 56 | 0.0086762 | 0 | 0 | 0 | 0 | 8.0493e-05 | 2.6877e-05 | 0 | 0 | 0 | 0.00044016 | 3.4538e-05 | 4.1118e-06 | 0.0019732 | 0.09653 | 9.1475e-05 | 0.10786
MD | 57 | 0.0012362 | 0 | 0 | 0 | 0 | 0 | 0 | 0 | 1.0029e-05 | 0.0013973 | 0.0020501 | 0.0002311 | 4.0919e-06 | 0.0013537 | 0 | 8.8939e-06 | 0.0062915
MD | 58 | 0 | 3.5789e-05 | 2.3259e-05 | 0 | 0 | 0 | 0 | 0 | 9.8627e-06 | 0.0025719 | 7.5253e-05 | 4.2879e-06 | 0 | 0.00036944 | 7.7926e-08 | 0.00014012 | 0.00323
MD | 59 | 0 | 3.4795e-05 | 0.00027088 | 0 | 0 | 0 | 2.5413e-05 | 0 | 0 | 0.012576 | 0.00041829 | 0.000486 | 3.9278e-06 | 9.7906e-05 | 0 | 9.4578e-05 | 0.014008
MD | 60 | 0.0069438 | 3.4627e-05 | 0.00024262 | 0 | 0 | 0 | 2.5313e-05 | 0 | 0 | 0.012426 | 0.0020283 | 6.7328e-06 | 0 | 0.00040692 | 0 | 0.00050953 | 0.022624
MD | 61 | 0.0076941 | 0 | 3.5829e-05 | 0 | 0 | 0 | 0 | 0 | 0 | 0 | 0.00036814 | 6.4792e-05 | 3.813e-06 | 0.00083415 | 3.7642e-08 | 0.00010222 | 0.0091031
MD | 62 | 0.0015408 | 3.3238e-05 | 0 | 0 | 0 | 0 | 2.4503e-05 | 0 | 1.8614e-05 | 0.0018584 | 0.00027951 | 0.00022327 | 3.7499e-06 | 0.00086116 | 0 | 5.5183e-05 | 0.0048985
MD | 63 | 0 | 0 | 0 | 0 | 0 | 0 | 0 | 0 | 0 | 0.0012743 | 0.0018709 | 7.9631e-06 | 0 | 0.00027266 | 3.6593e-08 | 1.1967e-05 | 0.0034378
MD | 64 | 0 | 3.2267e-05 | 0.00022803 | 0 | 0 | 0 | 2.382e-05 | 0 | 8.9916e-06 | 0.011679 | 0.0032245 | 0.00024128 | 0 | 0.00015718 | 0 | 0.00027714 | 0.015872
MD | 65 | 0.0068903 | 0 | 0.00028082 | 0 | 0 | 0 | 0 | 0 | 0 | 0.012 | 0.00058499 | 0.00020492 | 0 | 0.00028327 | 0 | 7.7115e-05 | 0.020322
MD | 66 | 0.0007253 | 3.1733e-05 | 0 | 0 | 0 | 0 | 0 | 0 | 8.7409e-06 | 0 | 0.00022691 | 3.3624e-05 | 3.5457e-06 | 0.001281 | 0 | 2.2426e-05 | 0.0023333
MD | 67 | 0 | 0 | 0 | 0 | 0 | 0 | 0 | 0 | 0 | 0 | 0.0015511 | 3.2276e-05 | 3.5317e-06 | 0.0011149 | 0 | 2.4808e-05 | 0.0027266
MD | 68 | 0.00034366 | 0 | 0 | 0 | 0 | 0 | 0 | 0.27647 | 0 | 0.0023825 | 0.00014641 | 6.6089e-06 | 0 | 0.00028293 | 0 | 0.00019799 | 0.27983
MD | 69 | 0.0061858 | 0 | 0.00021931 | 0 | 0 | 0 | 0 | 0 | 0 | 0 | 0.0017369 | 6.2928e-07 | 3.4187e-06 | 0.00021289 | 0 | 0.15033 | 0.15869
MD | 70 | 0.00068732 | 5.9891e-05 | 0.00023092 | 2.4112 | 0 | 0 | 0 | 0 | 0 | 0.021938 | 0.0017436 | 0.00038401 | 0 | 0.00025754 | 0 | 0.0016407 | 2.4381
MD | 71 | 0 | 0 | 0 | 0 | 0 | 0 | 0 | 0 | 0 | 0 | 0.00011762 | 5.9442e-06 | 3.3234e-06 | 0.00054268 | 0 | 2.2911e-05 | 0.00069248
MD | 72 | 0 | 2.893e-05 | 9.2596e-06 | 0 | 0 | 0 | 0 | 0 | 0 | 0 | 0.00015057 | 0.00023343 | 0 | 0.00083682 | 0 | 8.6903e-05 | 0.0013459
MD | 73 | 0.00032036 | 0 | 0 | 0 | 0 | 0 | 0 | 0 | 0 | 0.0015957 | 0.0014013 | 5.4878e-06 | 0 | 0.00071148 | 0 | 0.00017829 | 0.0042127
MD | 74 | 0 | 0 | 0.00022682 | 0 | 0 | 0 | 0 | 0 | 0 | 0 | 0.001556 | 1.0331e-05 | 0 | 0.0009715 | 0 | 6.1841e-05 | 0.0028265
MD | 75 | 0.0057665 | 2.8124e-05 | 8.9589e-06 | 0 | 0 | 0 | 0 | 0 | 0 | 0.011013 | 2.9932e-05 | 0.00020483 | 0 | 0.00010009 | 0 | 2.5684e-05 | 0.017177
MD | 76 | 0.00064072 | 0 | 0 | 0 | 0 | 0 | 0 | 0 | 0 | 0 | 0.0013177 | 2.7913e-06 | 0 | 0.00031661 | 0 | 0 | 0.0022778
MD | 77 | 0.00030671 | 0 | 0 | 0 | 0 | 0 | 0 | 0 | 0 | 0.0010628 | 0 | 2.6511e-05 | 0 | 0.00019787 | 0 | 0.00019302 | 0.0017869
MD | 78 | 0.0055208 | 0 | 0.00019535 | 0 | 0 | 0 | 0 | 0 | 0 | 0.00044045 | 0.0012809 | 2.577e-06 | 0 | 0.00037587 | 0 | 2.0286e-05 | 0.0078362
MD | 79 | 0.0012084 | 0 | 0 | 0 | 0 | 0 | 0 | 0 | 0 | 0.0095648 | 0 | 3.2259e-06 | 0 | 0.0013967 | 0 | 0.00017994 | 0.012353
MD | 80 | 0 | 0 | 2.7692e-05 | 0 | 0 | 0 | 0 | 0 | 0 | 0.00042757 | 0 | 0 | 0 | 0.00017918 | 0 | 0.00016259 | 0.00079703
MD | 81 | 0.010709 | 0 | 0 | 0 | 0 | 0 | 0 | 0 | 0 | 0 | 0 | 0 | 0 | 0.00046065 | 0 | 1.7786e-05 | 0.011187
MD | 82 | 0.0014747 | 0 | 8.2102e-06 | 0 | 0 | 0 | 0 | 0 | 0 | 0.0004205 | 0 | 0 | 0 | 0.0003541 | 0 | 0 | 0.0022575
MD | 83 | 0 | 0 | 0 | 0 | 0 | 0 | 0 | 0 | 0 | 0.00099071 | 0 | 0 | 0 | 0.00055775 | 0 | 0.00016574 | 0.0017142
MD | 84 | 0 | 0 | 0.00019261 | 0 | 0 | 0 | 0 | 0 | 0 | 0 | 0 | 0.0010643 | 0 | 7.7005e-05 | 0 | 1.6834e-05 | 0.0013507
MD | 85 | 0.0054038 | 0 | 0 | 0 | 0 | 0 | 0 | 0 | 0 | 0.0089164 | 0 | 0 | 0 | 0.00071434 | 0 | 0 | 0.015035
MD | 86 | 0.00084165 | 0 | 2.5768e-05 | 0 | 0 | 0 | 0 | 0 | 0 | 0.0003976 | 0 | 0 | 0 | 0.00020894 | 0 | 0.00016806 | 0.001642
MD | 87 | 0 | 0 | 2.565e-05 | 0 | 0 | 0 | 0 | 0 | 0 | 0.0013445 | 0 | 0 | 0 | 3.2943e-05 | 0 | 7.7784e-06 | 0.0014109
MD | 88 | 0.0049774 | 0 | 0.00016667 | 0 | 0 | 0 | 0 | 0 | 0 | 0 | 0 | 0 | 0 | 0.00011632 | 0 | 0.000149 | 0.0054094
MD | 89 | 0.0054482 | 0 | 7.485e-06 | 0 | 0 | 0 | 0 | 0 | 0 | 0.0085365 | 0 | 0 | 0 | 0.00049521 | 0 | 0 | 0.014487
MD | 90 | 0.0005439 | 0 | 0 | 0 | 0 | 0 | 0 | 0 | 0 | 0.0022232 | 0 | 0 | 0 | 0.00085542 | 0 | 1.1488e-06 | 0.0036237
MD | 91 | 0.00051326 | 0 | 0.0003405 | 0 | 0 | 0 | 0 | 0 | 0 | 0 | 0 | 0 | 0 | 0.00022562 | 0 | 1.5654e-05 | 0.001095
MD | 92 | 0 | 0 | 7.2764e-06 | 0 | 0 | 0 | 0 | 0 | 0 | 0.016931 | 0 | 0 | 0 | 7.7135e-05 | 0 | 1.5592e-05 | 0.017031
MD | 93 | 0 | 0 | 0 | 0 | 0 | 0 | 0 | 0 | 0 | 0 | 0 | 0 | 0 | 0.00035327 | 0 | 0.00014089 | 0.00049416
MD | 94 | 0.00024793 | 0 | 1.6696e-05 | 0 | 0 | 0 | 0 | 0 | 0 | 0 | 0 | 0 | 0 | 1.1838e-05 | 0 | 0.0032572 | 0.0035336
MD | 95 | 0.0092386 | 0 | 0.00017121 | 0 | 0 | 0 | 0 | 0 | 0 | 0.00088089 | 0 | 0 | 0 | 2.1717e-05 | 0 | 1.5094e-05 | 0.010328
MD | 96 | 0.0010265 | 0 | 0 | 0 | 0 | 0 | 0 | 0 | 0 | 0.0079281 | 0 | 0 | 0 | 1.5356e-05 | 0 | 0 | 0.0089699
MD | 97 | 0.00024102 | 0 | 0 | 0 | 0 | 0 | 0 | 0 | 0 | 0 | 0 | 0 | 0 | 0.0011527 | 0 | 0.00013691 | 0.0015307
MD | 98 | 0 | 0 | 0.00015027 | 0 | 0 | 0 | 0 | 0 | 0 | 0.00085514 | 0 | 0 | 0 | 2.2699e-05 | 0 | 1.5737e-05 | 0.0010438
MD | 99 | 0.0044628 | 0 | 0 | 0 | 0 | 0.033242 | 0 | 0 | 0 | 0.0085373 | 0 | 0 | 0 | 6.5605e-05 | 0 | 0 | 0.046308
MD | 100 | 0.00049586 | 0 | 0.00014778 | 0 | 0 | 0 | 0 | 0 | 0 | 0 | 0 | 0 | 0 | 6.3042e-05 | 0 | 0.00032348 | 0.0010302
MD | 150 | 0.2039 | 0.011615 | 0.0066152 | 0 | 0.1566 | 0 | 0.0098374 | 0 | 0.0036099 | 0.34638 | 0 | 0.076372 | 0.0013725 | 0.13849 | 0.16999 | 0.02696 | 1.1517
MD | 200 | 0 | 0 | 0 | 0 | 0 | 0 | 0 | 0 | 0 | 0 | 0 | 0 | 0 | 6.4058e-05 | 0 | 0.00035693 | 0.00042099
MD | 250 | 0 | 0 | 0 | 0 | 0 | 0 | 0 | 0 | 0 | 0 | 0 | 0 | 0 | 0.00011629 | 0 | 0 | 0.00011629
MD | 300 | 0 | 0 | 0 | 0 | 0 | 0 | 0 | 0 | 0 | 0 | 0 | 0 | 0 | 0 | 0 | 0 | 0
MD | 350 | 0 | 0 | 0 | 0 | 0 | 0 | 0 | 0 | 0 | 0 | 0 | 0 | 0 | 0 | 0 | 0 | 0
MD | 400 | 0 | 0 | 0 | 0 | 0 | 0 | 0 | 0 | 0 | 0 | 0 | 0 | 0 | 0 | 0 | 0 | 0
MD | 450 | 0 | 0 | 0 | 0 | 0 | 0 | 0 | 0 | 0 | 0 | 0 | 0 | 0 | 0 | 0 | 0 | 0
MD | 500 | 0 | 0 | 0 | 0 | 0 | 0 | 0 | 0 | 0 | 0 | 0 | 0 | 0 | 0 | 0 | 0 | 0
MD | 550 | 0 | 0 | 0 | 0 | 0 | 0 | 0 | 0 | 0 | 0 | 0 | 0 | 0 | 0 | 0 | 0 | 0
MD | 600 | 0 | 0 | 0 | 0 | 0 | 0 | 0 | 0 | 0 | 0 | 0 | 0 | 0 | 0 | 0 | 0 | 0
MD | 650 | 0 | 0 | 0 | 0 | 0 | 0 | 0 | 0 | 0 | 0 | 0 | 0 | 0 | 0 | 0 | 0 | 0
MD | 700 | 0 | 0 | 0 | 0 | 0 | 0 | 0 | 0 | 0 | 0 | 0 | 0 | 0 | 0 | 0 | 0 | 0
MD | 750 | 0 | 0 | 0 | 0 | 0 | 0 | 0 | 0 | 0 | 0 | 0 | 0 | 0 | 0 | 0 | 0 | 0
MD | 800 | 0 | 0 | 0 | 0 | 0 | 0 | 0 | 0 | 0 | 0 | 0 | 0 | 0 | 0 | 0 | 0 | 0
MD | 850 | 0 | 0 | 0 | 0 | 0 | 0 | 0 | 0 | 0 | 0 | 0 | 0 | 0 | 0 | 0 | 0 | 0
MD | 900 | 0 | 0 | 0 | 0 | 0 | 0 | 0 | 0 | 0 | 0 | 0 | 0 | 0 | 0 | 0 | 0 | 0
MD | 950 | 0 | 0 | 0 | 0 | 0 | 0 | 0 | 0 | 0 | 0 | 0 | 0 | 0 | 0 | 0 | 0 | 0
MD | 1000 | 0 | 0 | 0 | 0 | 0 | 0 | 0 | 0 | 0 | 0 | 0 | 0 | 0 | 0 | 0 | 0 | 0
MD | 1500 | 0 | 0 | 0 | 0 | 0 | 0 | 0 | 0 | 0 | 0 | 0 | 0 | 0 | 0 | 0 | 0 | 0
MD | 2000 | 0 | 0 | 0 | 0 | 0 | 0 | 0 | 0 | 0 | 0 | 0 | 0 | 0 | 0 | 0 | 0 | 0
MD | 3000 | 0 | 0 | 0 | 0 | 0 | 0 | 0 | 0 | 0 | 0 | 0 | 0 | 0 | 0 | 0 | 0 | 0
MD | 5000 | 0 | 0 | 0 | 0 | 0 | 0 | 0 | 0 | 0 | 0 | 0 | 0 | 0 | 0 | 0 | 0 | 0
MD | 10000 | 0 | 0 | 0 | 0 | 0 | 0 | 0 | 0 | 0 | 0 | 0 | 0 | 0 | 0 | 0 | 0 | 0
MD | 100000 | 0 | 0 | 0 | 0 | 0 | 0 | 0 | 0 | 0 | 0 | 0 | 0 | 0 | 0 | 0 | 0 | 0
MD | 1000000 | 0 | 0 | 0 | 0 | 0 | 0 | 0 | 0 | 0 | 0 | 0 | 0 | 0 | 0 | 0 | 0 | 0

## Coal mining 2010 Source
Sector: | Energy
Emissions Source: | Coal Mining Activities
Description | Cumulative Reductions (MtCO2e) by Region/Country
Modeling Period: | 2010
Breakeven Price | Geographical Groupings
($/tCO2e) | Individual Countries | [9 empty] | Rest of Regions
| Australia | Brazil | Canada | China | India | Indonesia | Mexico | Russia | Turkey | United States | Africa | Central and South America | Middle East | Europe | Eurasia | Asia | Global
| AUS_ | BRA_ | CAN_ | CHN_ | IND_ | IDN_ | MEX_ | RUS_ | TUR_ | USA_ | AFRC | CSAM | MIEA | EURO | EURA | ASIA | total
-50 | [13 empty] | 0.0025082 |  |  | 0.0025082
-49 | [13 empty] | 0.0025213 |  |  | 0.0025213
-48 | [13 empty] | 0.0025213 |  |  | 0.0025213
-47 | [13 empty] | 0.0025336 |  |  | 0.0025336
-46 | [13 empty] | 0.0025801 |  |  | 0.0025801
-45 | [13 empty] | 0.0025913 |  |  | 0.0025913
-44 |  |  |  |  | 0.9516 | [8 empty] | 0.0025913 | 6.3783e-05 |  | 0.95425
-43 |  |  |  |  | 1.212 |  |  |  | 0.017384 |  |  |  |  | 0.0026021 | 0.00011947 |  | 1.2321
-42 |  |  |  |  | 1.4229 |  |  |  | 0.029141 |  |  |  |  | 0.0026124 | 0.00016009 | 0.001178 | 1.456
-41 |  |  |  |  | 1.6097 |  |  |  | 0.04145 |  |  |  |  | 0.0026321 | 0.0001854 | 0.001178 | 1.6552
-40 |  |  |  |  | 1.737 |  |  |  | 0.047252 |  |  |  |  | 0.0026418 | 0.00019613 | 0.002635 | 1.7897
-39 |  |  |  |  | 1.8572 |  |  |  | 0.053457 |  |  | 0.0032489 |  | 0.0026511 | 0.00022189 | 0.0028089 | 1.9196
-38 |  |  |  |  | 1.9233 |  |  |  | 0.059433 |  |  | 0.0072671 |  | 0.0026602 | 0.00023943 | 0.0029567 | 1.9959
-37 |  |  |  |  | 1.9535 |  |  |  | 0.064333 |  |  | 0.19056 |  | 0.0026779 | 0.00024235 | 0.003202 | 2.2145
-36 |  |  |  |  | 2.061 |  |  |  | 0.065258 |  |  | 0.41615 |  | 0.0026952 | 0.000256 | 0.0035312 | 2.5489
-35 |  |  |  |  | 2.0725 |  |  |  | 0.068344 |  |  | 0.46744 |  | 0.0031163 | 0.00026071 | 0.0036225 | 2.6153
-34 |  | 0.028324 |  |  | 2.0833 |  |  |  | 0.070427 |  |  | 0.5405 |  | 0.003637 | 0.00026927 | 0.0039492 | 2.7304
-33 |  | 0.063354 |  |  | 2.1319 |  |  |  | 0.072258 |  |  | 0.57252 |  | 0.010948 | 0.00027496 | 0.0040275 | 2.8552
-32 |  | 0.07109 |  |  | 2.15 |  |  |  | 0.073391 |  |  | 0.63541 |  | 0.020058 | 0.71769 | 0.0042966 | 3.672
-31 |  | 0.084903 |  |  | 2.1667 |  |  |  | 0.076951 |  |  | 0.67757 |  | 0.022069 | 1.8009 | 0.0045631 | 4.8337
-30 |  | 0.087098 |  |  | 2.1906 |  | 0.097154 |  | 0.077431 |  |  | 0.69775 |  | 0.025719 | 2.2063 | 0.040284 | 5.4224
-29 |  | 0.096834 |  |  | 2.2199 |  | 0.13819 |  | 0.077861 |  |  | 0.72987 |  | 0.02638 | 2.6933 | 0.088195 | 6.0706
-28 |  | 0.10331 |  |  | 2.227 |  | 0.15753 |  | 0.078269 |  |  | 0.74547 |  | 0.029334 | 2.8207 | 0.10656 | 6.2682
-27 |  | 0.10632 |  |  | 2.253 |  | 0.17822 |  | 0.078649 |  |  | 0.75917 |  | 0.031385 | 2.9577 | 0.12048 | 6.4849
-26 |  | 0.11135 |  |  | 2.2654 |  | 0.19814 |  | 0.080092 |  |  | 0.78415 |  | 0.15314 | 3.093 | 0.15232 | 6.8376
-25 |  | 0.11368 |  |  | 2.2713 |  | 0.21756 |  | 0.080442 |  |  | 0.7899 |  | 0.24056 | 3.1957 | 0.17961 | 7.0888
-24 |  | 0.11676 |  |  | 2.2826 |  | 0.21756 |  | 0.081096 |  |  | 0.82155 | 0.0030459 | 0.30606 | 3.2303 | 0.2097 | 7.2687
-23 |  | 0.11958 |  |  | 2.2881 |  | 0.23262 |  | 0.081706 |  |  | 0.82851 | 0.0062638 | 0.4122 | 3.3055 | 0.223 | 7.4975
-22 |  | 0.1221 |  |  | 2.3085 |  | 0.2369 |  | 0.08201 |  |  | 0.83395 | 0.0076447 | 0.56846 | 3.347 | 0.23427 | 7.7408
-21 |  | 0.12616 |  |  | 2.3134 |  | 0.2409 |  | 0.082579 |  |  | 0.8383 | 0.0088536 | 0.86519 | 3.3846 | 0.26134 | 8.1214
-20 |  | 0.12616 |  |  | 2.3134 |  | 0.24642 |  | 0.083668 |  |  | 0.84371 | 0.0093661 | 1.2437 | 3.442 | 0.28143 | 8.5899
-19 |  | 0.12686 |  |  | 2.3134 | 0.098229 | 0.25815 |  | 0.083668 |  | 0.00035295 | 0.85602 | 0.010413 | 1.3928 | 3.4635 | 0.298 | 8.9014
-18 |  | 0.12752 |  |  | 2.3134 | 0.21971 | 0.25815 |  | 0.083919 |  | 0.18824 | 0.86414 | 0.011109 | 1.531 | 3.5032 | 0.30763 | 9.4081
-17 |  | 0.12814 |  |  | 2.3219 | 0.25728 | 0.25958 |  | 0.084883 |  | 0.18824 | 0.86782 | 0.011434 | 1.718 | 3.5218 | 0.31716 | 9.6762
-16 |  | 0.13049 |  |  | 2.3219 | 0.29444 | 0.26094 |  | 0.085111 |  | 0.20095 | 0.87204 | 0.011974 | 1.826 | 3.5393 | 0.32331 | 9.8665
-15 |  | 0.13107 |  |  | 2.3297 | 0.33582 | 0.26342 |  | 0.085332 |  | 0.32087 | 0.88189 | 0.012225 | 1.9584 | 3.5558 | 0.33122 | 10.2058
-14 |  | 0.13213 |  |  | 2.3297 | 0.36874 | 0.26819 |  | 0.085547 |  | 0.38651 | 0.88568 | 0.01245 | 2.0362 | 3.5794 | 0.3359 | 10.4205
-13 |  | 0.13213 |  |  | 2.337 | 0.37759 | 0.2693 |  | 0.085757 |  | 0.39679 | 0.89179 | 0.012859 | 2.1177 | 3.587 | 0.34041 | 10.5484
-12 |  | 0.13362 |  |  | 2.337 | 0.39425 | 0.27037 |  | 0.085961 |  | 0.47246 | 0.90075 | 0.013041 | 2.1643 | 3.587 | 0.34518 | 10.7039
-11 |  | 0.13455 |  |  | 2.3404 | 0.40493 | 0.27341 |  | 0.086157 |  | 0.47859 | 0.90118 | 0.013567 | 2.2501 | 3.5936 | 0.3515 | 10.828
-10 |  | 0.13588 |  |  | 2.3404 | 0.41469 | 0.27531 |  | 0.08673 |  | 0.51756 | 0.90402 | 0.013567 | 2.3201 | 3.6002 | 0.35487 | 10.9633
-9 |  | 0.13632 |  | 5.5554 | 2.3437 | 0.43481 | 0.27894 |  | 0.086913 | 0.90315 | 0.54923 | 0.91415 | 0.013642 | 2.3949 | 3.6123 | 0.71027 | 17.9337
-8 |  | 0.13673 |  | 5.5554 | 2.3437 | 0.43752 | 0.27894 | 1.1669 | 0.086913 | 0.90315 | 0.56426 | 0.91499 | 0.013713 | 2.4488 | 3.6123 | 1.2086 | 19.6719
-7 |  | 0.13752 |  | 15.6046 | 2.3437 | 0.43995 | 0.27978 | 2.7823 | 0.086913 | 0.90315 | 0.56961 | 0.9176 | 0.01378 | 2.5214 | 3.6837 | 1.4544 | 31.7385
-6 | 0.65704 | 0.1383 | 0.0094302 | 20.0557 | 2.3467 | 0.44226 | 0.28299 | 3.4978 | 0.088108 | 0.90315 | 0.58522 | 0.92248 | 0.014242 | 2.5946 | 3.7791 | 1.6648 | 37.9819
-5 | 1.3759 | 0.13867 | 0.017929 | 23.1136 | 2.3467 | 0.45931 | 0.28821 | 3.9893 | 0.088926 | 1.1031 | 0.62183 | 0.93734 | 0.014428 | 2.6898 | 3.9684 | 1.8749 | 43.0284
-4 | 1.6288 | 0.13939 | 0.019812 | 25.8979 | 2.3814 | 0.46591 | 0.29292 | 4.4605 | 0.092449 | 1.4171 | 0.63465 | 0.94728 | 0.014716 | 2.7836 | 4.0253 | 2.0226 | 47.2242
-3 | 1.8126 | 0.14229 | 0.020686 | 27.6311 | 2.4088 | 0.49969 | 0.30851 | 4.8372 | 0.096192 | 2.0108 | 0.65777 | 0.95753 | 0.015646 | 2.8359 | 4.0642 | 2.1942 | 50.493
-2 | 2.1269 | 0.14385 | 0.023036 | 30.7683 | 2.5505 | 0.51561 | 0.316 | 5.456 | 0.097704 | 2.0262 | 0.66828 | 1.0182 | 0.016157 | 2.8779 | 4.3407 | 2.4095 | 55.3548
-1 | 2.2829 | 0.15357 | 0.03648 | 33.3147 | 2.6366 | 0.52728 | 0.32204 | 5.8527 | 0.098118 | 2.5852 | 0.69196 | 1.0437 | 0.01635 | 2.9221 | 5.102 | 2.5613 | 60.147
0 | 2.5047 | 0.15644 | 0.048029 | 34.9125 | 2.6463 | 0.53505 | 0.32432 | 5.9551 | 0.098549 | 2.9751 | 0.74384 | 1.0528 | 0.016494 | 2.9858 | 5.4513 | 2.6422 | 63.0484
1 | 4.4247 | 0.23858 | 0.13994 | 69.6099 | 3.9946 | 0.94013 | 0.48882 | 11.5064 | 0.12221 | 7.5762 | 2.0003 | 1.319 | 0.024984 | 4.9913 | 10.7045 | 5.1804 | 123.2618
2 | 5.848 | 0.29906 | 0.16477 | 105.1975 | 5.0024 | 1.1822 | 0.61438 | 17.6465 | 0.18495 | 9.1628 | 3.7863 | 1.9873 | 0.03135 | 6.0699 | 14.4202 | 7.5106 | 179.1082
3 | 8.0763 | 0.38082 | 0.26954 | 137.9155 | 6.3195 | 1.5256 | 0.80813 | 22.7062 | 0.2168 | 13.5876 | 4.4105 | 2.356 | 0.041756 | 8.384 | 18.9228 | 9.97 | 235.8911
4 | 10.4609 | 0.44605 | 0.34444 | 141.8613 | 7.3609 | 1.7361 | 1.0306 | 23.4533 | 0.26803 | 18.1343 | 4.4956 | 2.9081 | 0.053671 | 10.2066 | 20.8837 | 10.416 | 254.0596
5 | 11.9357 | 0.50416 | 0.3969 | 144.0956 | 8.3088 | 1.9672 | 1.1306 | 23.533 | 0.31059 | 20.6457 | 4.6587 | 3.3635 | 0.059004 | 11.3912 | 22.5367 | 10.7555 | 265.5929
6 | 12.4508 | 0.56336 | 0.41216 | 145.2188 | 9.2738 | 1.999 | 1.1664 | 23.7189 | 0.34039 | 21.4556 | 4.685 | 3.7252 | 0.060945 | 11.9644 | 23.0073 | 10.8467 | 270.889
7 | 12.5742 | 0.57142 | 0.42215 | 149.1672 | 9.4079 | 2.001 | 1.1712 | 24.4711 | 0.34911 | 21.9457 | 4.8196 | 3.8 | 0.061192 | 12.2797 | 23.2209 | 11.1581 | 277.4203
8 | 12.8121 | 0.57933 | 0.42678 | 150.27 | 9.526 | 2.0142 | 1.1856 | 24.5284 | 0.35208 | 22.0367 | 4.8444 | 3.8141 | 0.062007 | 12.3464 | 23.4722 | 11.179 | 279.4492
9 | 12.8711 | 0.57957 | 0.43158 | 153.6363 | 9.5278 | 2.0171 | 1.1867 | 25.0764 | 0.35664 | 22.2119 | 5.022 | 3.863 | 0.062081 | 12.4295 | 23.8286 | 11.4139 | 284.5141
10 | 12.9317 | 0.57973 | 0.43264 | 154.2038 | 9.5304 | 2.0668 | 1.1926 | 25.2948 | 0.35676 | 22.4109 | 5.166 | 3.8655 | 0.062422 | 12.5832 | 24.4442 | 11.4749 | 286.5963
11 | 13.0581 | 0.58251 | 0.44786 | 156.0195 | 9.5728 | 2.0757 | 1.2219 | 25.9476 | 0.35682 | 23.0696 | 5.8644 | 3.8839 | 0.064038 | 12.6633 | 25.7058 | 11.6013 | 292.1353
12 | 13.4378 | 0.58294 | 0.45192 | 159.3454 | 9.5746 | 2.076 | 1.2222 | 26.6243 | 0.35841 | 23.2306 | 5.8727 | 3.8849 | 0.064077 | 12.7809 | 25.7177 | 11.8157 | 297.0403
13 | 13.4957 | 0.5972 | 0.45291 | 163.5751 | 9.8075 | 2.1197 | 1.2283 | 27.2387 | 0.3586 | 23.3209 | 5.8925 | 3.9807 | 0.064361 | 12.8437 | 25.7723 | 12.3268 | 303.075
14 | 13.5152 | 0.59973 | 0.4547 | 184.3091 | 9.8478 | 2.1239 | 1.2284 | 29.9387 | 0.36735 | 23.4023 | 5.9035 | 3.9852 | 0.06437 | 12.9981 | 26.0962 | 13.4006 | 328.2352
15 | 13.5189 | 0.60033 | 0.46643 | 184.482 | 9.8498 | 2.1376 | 1.2286 | 29.9554 | 0.369 | 23.9965 | 5.9104 | 4.0029 | 0.064379 | 13.0676 | 26.114 | 13.4102 | 329.1741
16 | 13.8247 | 0.6004 | 0.46783 | 184.5811 | 9.8498 | 2.19 | 1.2547 | 30.0316 | 0.36906 | 24.1804 | 5.9198 | 4.0064 | 0.065729 | 13.1306 | 26.1428 | 13.4219 | 330.0369
17 | 13.8588 | 0.61287 | 0.47388 | 184.9706 | 9.8507 | 2.191 | 1.2559 | 30.0424 | 0.3693 | 24.2389 | 5.927 | 4.0131 | 0.065799 | 13.2146 | 26.3285 | 13.4845 | 330.8979
18 | 13.8742 | 0.61314 | 0.48788 | 184.9975 | 10.056 | 2.2458 | 1.2644 | 30.055 | 0.36934 | 24.4052 | 5.9479 | 4.094 | 0.066282 | 13.377 | 26.6659 | 13.5316 | 332.0513
19 | 14.0795 | 0.61377 | 0.48868 | 185.155 | 10.0657 | 2.298 | 1.2698 | 30.096 | 0.37701 | 25.0568 | 5.9585 | 4.0975 | 0.066567 | 13.4791 | 27.0658 | 13.5665 | 333.7344
20 | 14.3672 | 0.61776 | 0.5015 | 185.2838 | 10.1296 | 2.526 | 1.2948 | 30.0971 | 0.37744 | 25.0594 | 5.9595 | 4.1018 | 0.067884 | 13.7217 | 27.0671 | 13.6894 | 334.8621
21 | 14.3812 | 0.62054 | 0.51415 | 185.3458 | 10.1722 | 2.5262 | 1.2948 | 30.1074 | 0.37755 | 25.7436 | 5.9604 | 4.1288 | 0.067916 | 13.9241 | 27.4504 | 13.7571 | 336.3725
22 | 14.7586 | 0.63274 | 0.56803 | 185.8137 | 10.3714 | 2.5272 | 1.3275 | 30.1724 | 0.37997 | 26.3652 | 5.9692 | 4.1459 | 0.069636 | 14.7771 | 29.1084 | 13.8685 | 340.8555
23 | 15.1265 | 0.63277 | 0.5681 | 185.8314 | 10.3725 | 2.5324 | 1.3578 | 30.1837 | 0.38915 | 29.1214 | 5.9876 | 4.226 | 0.071233 | 14.911 | 29.1161 | 13.8751 | 344.3028
24 | 16.6579 | 0.64851 | 0.56863 | 185.9482 | 10.6294 | 2.5332 | 1.4922 | 30.1847 | 0.38918 | 29.2216 | 5.9975 | 4.228 | 0.078271 | 15.013 | 29.1181 | 13.88 | 346.5883
25 | 16.6693 | 0.66354 | 0.5701 | 185.9618 | 10.6304 | 2.5332 | 1.4923 | 30.1933 | 0.38924 | 29.2466 | 6.0036 | 4.3294 | 0.078321 | 15.3263 | 29.1254 | 13.8836 | 347.0965
26 | 16.6813 | 0.66356 | 0.57112 | 186.0181 | 10.8724 | 2.5333 | 1.4931 | 30.202 | 0.399 | 29.2715 | 6.0089 | 4.3325 | 0.078321 | 15.3977 | 29.1681 | 13.8885 | 347.5795
27 | 16.7139 | 0.72898 | 0.57234 | 186.0206 | 11.9417 | 2.5342 | 1.4931 | 30.2091 | 0.4082 | 29.2945 | 6.0221 | 4.4281 | 0.078332 | 15.4477 | 29.1691 | 13.8924 | 348.9542
28 | 16.7264 | 0.72919 | 0.57284 | 186.089 | 11.942 | 2.5358 | 1.4962 | 30.2174 | 0.40821 | 29.3591 | 6.0295 | 4.8534 | 0.078523 | 15.6766 | 29.1728 | 13.893 | 349.78
29 | 16.7618 | 0.72919 | 0.57336 | 186.0913 | 11.9426 | 2.5366 | 1.4966 | 30.2242 | 0.44843 | 29.4242 | 6.0438 | 4.8617 | 0.078526 | 15.6846 | 29.1738 | 13.8973 | 349.9679
30 | 16.7719 | 0.72965 | 0.57421 | 186.1469 | 11.9426 | 2.5367 | 1.4969 | 30.232 | 0.44844 | 29.429 | 6.046 | 4.8619 | 0.078529 | 15.8333 | 29.1777 | 13.8995 | 350.2052
31 | 16.7925 | 0.73118 | 0.57461 | 186.1492 | 11.9677 | 2.5379 | 1.4973 | 30.2404 | 0.44852 | 29.4495 | 6.0502 | 4.8634 | 0.078551 | 15.8414 | 29.191 | 13.9042 | 350.3176
32 | 16.8111 | 0.73122 | 0.57542 | 186.2044 | 11.9678 | 2.5435 | 1.4974 | 30.242 | 0.44857 | 29.4695 | 6.0624 | 4.8634 | 0.078553 | 15.8471 | 29.1945 | 13.9102 | 350.4471
33 | 16.8116 | 0.7314 | 0.57584 | 186.2505 | 11.968 | 2.5441 | 1.4974 | 30.2553 | 0.44858 | 29.5279 | 6.066 | 4.8743 | 0.078553 | 15.8553 | 29.1999 | 13.9131 | 350.5978
34 | 16.8207 | 0.73142 | 0.57695 | 186.3017 | 11.9683 | 2.5441 | 1.4985 | 30.2564 | 0.4495 | 29.5677 | 6.0692 | 4.8755 | 0.078609 | 15.8601 | 29.2034 | 13.9168 | 350.7189
35 | 16.8426 | 0.73158 | 0.57734 | 186.3438 | 11.9686 | 2.5448 | 1.4991 | 30.2626 | 0.44953 | 29.5686 | 6.0724 | 4.8756 | 0.078632 | 15.8836 | 29.2458 | 13.922 | 350.8664
36 | 16.8512 | 0.73174 | 0.57862 | 186.3488 | 11.9686 | 2.5454 | 1.4991 | 30.2697 | 0.44955 | 29.5873 | 6.076 | 4.8757 | 0.078633 | 15.8925 | 29.2487 | 13.9261 | 350.9277
37 | 16.8596 | 0.73178 | 0.57899 | 186.4397 | 11.9692 | 2.5455 | 1.4992 | 30.2704 | 0.44955 | 29.6532 | 6.0796 | 4.8761 | 0.078633 | 15.8958 | 29.2491 | 13.9292 | 351.1056
38 | 16.8601 | 0.73229 | 0.57902 | 186.4397 | 11.977 | 2.5455 | 1.4996 | 30.2714 | 0.44956 | 29.7041 | 6.0866 | 4.8772 | 0.078823 | 15.8997 | 29.2535 | 13.9336 | 351.1876
39 | 16.9049 | 0.73229 | 0.58031 | 186.4444 | 11.9773 | 2.5466 | 1.5028 | 30.2723 | 0.44959 | 29.721 | 6.0892 | 4.8782 | 0.078845 | 15.9079 | 29.256 | 13.9349 | 351.2766
40 | 16.9127 | 0.73261 | 0.58033 | 186.5248 | 11.9776 | 2.5466 | 1.5031 | 30.2723 | 0.4496 | 29.7218 | 6.0917 | 4.8815 | 0.078865 | 15.9106 | 29.256 | 13.9379 | 351.3781
41 | 16.9285 | 0.73264 | 0.58067 | 186.5293 | 11.9779 | 2.5472 | 1.5031 | 30.2723 | 0.4499 | 29.7395 | 6.0918 | 4.8827 | 0.078865 | 15.9185 | 29.2582 | 13.9397 | 351.4309
42 | 16.9302 | 0.73424 | 0.58068 | 186.566 | 11.9779 | 2.5473 | 1.5031 | 30.2723 | 0.4499 | 29.7552 | 6.0922 | 4.8828 | 0.07889 | 15.9232 | 29.2585 | 13.9412 | 351.4935
43 | 16.9389 | 0.73438 | 0.58102 | 186.6016 | 12.004 | 2.5478 | 1.5032 | 30.2723 | 0.4499 | 29.7712 | 6.0929 | 4.8829 | 0.07889 | 15.9268 | 29.2585 | 13.9416 | 351.5859
44 | 16.947 | 0.73438 | 0.58136 | 186.61 | 12.004 | 2.5479 | 1.5032 | 30.2723 | 0.44992 | 29.7855 | 6.0929 | 4.8842 | 0.078908 | 15.9306 | 29.2585 | 13.9421 | 351.6227
45 | 16.9474 | 0.73457 | 0.58167 | 186.61 | 12.0042 | 2.5479 | 1.5032 | 30.2723 | 0.44992 | 29.787 | 6.097 | 4.8942 | 0.078911 | 15.9355 | 29.2585 | 13.9423 | 351.6446
46 | 16.9478 | 0.73457 | 0.58194 | 186.6141 | 12.0042 | 2.548 | 1.5032 | 30.2723 | 0.45088 | 29.8037 | 6.0975 | 4.8943 | 0.078929 | 15.9385 | 29.2585 | 13.9424 | 351.6709
47 | 16.9478 | 0.73457 | 0.58197 | 186.6181 | 12.0045 | 2.548 | 1.5032 | 30.2723 | 0.45088 | 29.8037 | 6.0975 | 4.8946 | 0.078929 | 15.945 | 29.2585 | 13.9425 | 351.682
48 | 16.9478 | 0.73459 | 0.58222 | 186.6181 | 12.0045 | 2.5481 | 1.5032 | 30.2723 | 0.45089 | 29.8184 | 6.1017 | 4.8946 | 0.078933 | 15.9495 | 29.2585 | 13.9426 | 351.7058
49 | 16.9478 | 0.73459 | 0.58275 | 186.6181 | 12.0045 | 2.5481 | 1.5033 | 30.2723 | 0.45089 | 29.846 | 6.1018 | 4.8946 | 0.078933 | 15.9515 | 29.2585 | 13.9426 | 351.7361
50 | 16.9478 | 0.73459 | 0.58301 | 186.6181 | 12.0045 | 2.5481 | 1.5033 | 30.2723 | 0.45089 | 29.8599 | 6.1018 | 4.8948 | 0.078966 | 15.9537 | 29.2585 | 13.9428 | 351.7531
51 | 16.9538 | 0.73462 | 0.58301 | 186.6181 | 12.0045 | 2.5481 | 1.5033 | 30.2723 | 0.4509 | 29.8724 | 6.1053 | 4.8948 | 0.078967 | 15.9548 | 29.2585 | 13.943 | 351.7764
52 | 16.9615 | 0.73462 | 0.58325 | 186.6181 | 12.0045 | 2.5482 | 1.5033 | 30.2723 | 0.45092 | 29.8724 | 6.1056 | 4.8948 | 0.078985 | 15.9572 | 29.2585 | 13.9431 | 351.7872
53 | 16.9618 | 0.73462 | 0.58326 | 186.6181 | 12.0045 | 2.5482 | 1.5034 | 30.2723 | 0.45092 | 29.8729 | 6.1057 | 4.8948 | 0.078985 | 15.9605 | 29.2585 | 13.9431 | 351.7916
54 | 16.9618 | 0.73462 | 0.58327 | 186.6181 | 12.0045 | 2.5483 | 1.5034 | 30.2723 | 0.45092 | 29.8735 | 6.1148 | 4.895 | 0.078987 | 15.9635 | 29.2585 | 13.9432 | 351.8045
55 | 16.9618 | 0.73464 | 0.58332 | 186.6181 | 12.0045 | 2.5483 | 1.5034 | 30.2723 | 0.45094 | 29.8735 | 6.163 | 4.895 | 0.079002 | 15.9636 | 29.2591 | 13.9434 | 351.8538
56 | 16.9683 | 0.73464 | 0.58332 | 186.6181 | 12.0045 | 2.5483 | 1.5035 | 30.2723 | 0.45094 | 29.8735 | 6.1633 | 4.895 | 0.079004 | 15.9652 | 29.3509 | 13.9435 | 351.9543
57 | 16.9748 | 0.73464 | 0.58332 | 186.6181 | 12.0045 | 2.5483 | 1.5035 | 30.2723 | 0.45095 | 29.8747 | 6.165 | 4.8951 | 0.079006 | 15.9672 | 29.3509 | 13.9436 | 351.9659
58 | 16.9748 | 0.73466 | 0.58334 | 186.6181 | 12.0045 | 2.5483 | 1.5035 | 30.2723 | 0.45096 | 29.8769 | 6.165 | 4.8951 | 0.079006 | 15.9685 | 29.3509 | 13.9436 | 351.9695
59 | 16.9748 | 0.73468 | 0.58336 | 186.6181 | 12.0045 | 2.5483 | 1.5035 | 30.2723 | 0.45096 | 29.8769 | 6.1654 | 4.8954 | 0.079008 | 15.9688 | 29.3509 | 13.9438 | 351.9706
60 | 16.9748 | 0.73469 | 0.58378 | 186.6181 | 12.0045 | 2.5483 | 1.5035 | 30.2723 | 0.45096 | 29.8985 | 6.1669 | 4.8954 | 0.079008 | 15.9691 | 29.3509 | 13.944 | 351.9947
61 | 16.9857 | 0.73469 | 0.58381 | 186.6181 | 12.0045 | 2.5483 | 1.5035 | 30.2723 | 0.45096 | 29.8985 | 6.1673 | 4.8954 | 0.07901 | 15.9697 | 29.3509 | 13.9442 | 352.0069
62 | 16.9868 | 0.73471 | 0.58381 | 186.6181 | 12.0045 | 2.5483 | 1.5036 | 30.2723 | 0.45098 | 29.9001 | 6.1675 | 4.8955 | 0.079011 | 15.9707 | 29.3509 | 13.9443 | 352.0111
63 | 16.9868 | 0.73471 | 0.58381 | 186.6181 | 12.0045 | 2.5483 | 1.5036 | 30.2723 | 0.45098 | 29.9012 | 6.169 | 4.8956 | 0.079011 | 15.9713 | 29.3509 | 13.9443 | 352.0144
64 | 16.9868 | 0.73473 | 0.58401 | 186.6181 | 12.0045 | 2.5483 | 1.5036 | 30.2723 | 0.45099 | 29.9113 | 6.1703 | 4.8957 | 0.079011 | 15.9715 | 29.3509 | 13.9443 | 352.0263
65 | 16.9871 | 0.73473 | 0.58406 | 186.6181 | 12.0045 | 2.5483 | 1.5036 | 30.2723 | 0.45099 | 29.9118 | 6.172 | 4.8958 | 0.079011 | 15.9717 | 29.3509 | 13.9445 | 352.0293
66 | 16.9925 | 0.73475 | 0.58425 | 186.6181 | 12.0045 | 2.5483 | 1.5036 | 30.2723 | 0.451 | 29.9217 | 6.1722 | 4.8958 | 0.079013 | 15.9722 | 29.3509 | 13.9446 | 352.0456
67 | 16.9925 | 0.73475 | 0.58425 | 186.6181 | 12.0045 | 2.5483 | 1.5036 | 30.2723 | 0.451 | 29.9217 | 6.1735 | 4.8958 | 0.079015 | 15.9732 | 29.3509 | 13.9446 | 352.048
68 | 16.9927 | 0.73475 | 0.58425 | 186.6181 | 12.0045 | 2.5483 | 1.5036 | 30.5352 | 0.451 | 29.9237 | 6.1736 | 4.8958 | 0.079015 | 15.9745 | 29.3509 | 13.9446 | 352.3146
69 | 16.9927 | 0.73475 | 0.58426 | 186.6181 | 12.0045 | 2.5483 | 1.5036 | 30.5352 | 0.451 | 29.9237 | 6.1749 | 4.8958 | 0.079017 | 15.9749 | 29.3509 | 14.0447 | 352.4164
70 | 16.9978 | 0.73478 | 0.58464 | 188.2536 | 12.0045 | 2.5483 | 1.5036 | 30.5352 | 0.451 | 29.9242 | 6.1764 | 4.896 | 0.079017 | 15.9749 | 29.3509 | 14.0459 | 354.0609
71 | 16.9978 | 0.73478 | 0.58464 | 188.2536 | 12.0045 | 2.5483 | 1.5036 | 30.5352 | 0.451 | 29.9427 | 6.1765 | 4.8961 | 0.079018 | 15.9753 | 29.3509 | 14.0459 | 354.0799
72 | 16.9978 | 0.7348 | 0.58465 | 188.2536 | 12.0045 | 2.5483 | 1.5036 | 30.5352 | 0.451 | 29.9427 | 6.1766 | 4.8962 | 0.079018 | 15.9759 | 29.3509 | 14.0459 | 354.0807
73 | 16.9981 | 0.7348 | 0.58465 | 188.2536 | 12.0045 | 2.5483 | 1.5036 | 30.5352 | 0.451 | 29.9441 | 6.1767 | 4.8962 | 0.079018 | 15.9768 | 29.3509 | 14.046 | 354.0834
74 | 16.9981 | 0.7348 | 0.58468 | 188.2536 | 12.0045 | 2.5483 | 1.5036 | 30.5352 | 0.451 | 29.9441 | 6.179 | 4.8962 | 0.079018 | 15.9776 | 29.3509 | 14.0461 | 354.0867
75 | 17.0024 | 0.73481 | 0.58485 | 188.2536 | 12.0045 | 2.5483 | 1.5036 | 30.5352 | 0.451 | 29.9536 | 6.179 | 4.8963 | 0.079018 | 15.9786 | 29.3509 | 14.0462 | 354.1019
76 | 17.0028 | 0.73481 | 0.58485 | 188.2536 | 12.0045 | 2.5483 | 1.5036 | 30.5352 | 0.451 | 29.9536 | 6.18 | 4.8963 | 0.079018 | 15.9786 | 29.3509 | 14.0462 | 354.1034
77 | 17.0031 | 0.73481 | 0.58485 | 188.2536 | 12.0045 | 2.5483 | 1.5036 | 30.5352 | 0.451 | 29.9545 | 6.18 | 4.8963 | 0.079018 | 15.9792 | 29.3509 | 14.0462 | 354.1051
78 | 17.0031 | 0.73481 | 0.58486 | 188.2536 | 12.0045 | 2.5483 | 1.5036 | 30.5352 | 0.451 | 29.9549 | 6.1811 | 4.8963 | 0.079018 | 15.9792 | 29.3509 | 14.0464 | 354.1067
79 | 17.0081 | 0.73481 | 0.58502 | 188.2536 | 12.0045 | 2.5483 | 1.5036 | 30.5352 | 0.451 | 29.9549 | 6.1811 | 4.8963 | 0.079018 | 15.9798 | 29.3509 | 14.0464 | 354.1125
80 | 17.0081 | 0.73481 | 0.58505 | 188.2536 | 12.0045 | 2.5483 | 1.5036 | 30.5352 | 0.451 | 29.9635 | 6.1811 | 4.8963 | 0.079018 | 15.9813 | 29.3509 | 14.0465 | 354.1228
81 | 17.0121 | 0.73481 | 0.58505 | 188.2536 | 12.0045 | 2.5483 | 1.5036 | 30.5352 | 0.451 | 29.9635 | 6.1811 | 4.8963 | 0.079018 | 15.9813 | 29.3509 | 14.0466 | 354.127
82 | 17.0171 | 0.73481 | 0.58505 | 188.2536 | 12.0045 | 2.5483 | 1.5036 | 30.5352 | 0.451 | 29.9639 | 6.1811 | 4.8963 | 0.079018 | 15.9815 | 29.3509 | 14.0466 | 354.1326
83 | 17.0171 | 0.73481 | 0.58505 | 188.2536 | 12.0045 | 2.5483 | 1.5036 | 30.5352 | 0.451 | 29.9647 | 6.1811 | 4.8963 | 0.079018 | 15.9824 | 29.3509 | 14.0466 | 354.1343
84 | 17.0171 | 0.73481 | 0.58507 | 188.2536 | 12.0045 | 2.5483 | 1.5036 | 30.5352 | 0.451 | 29.9647 | 6.1811 | 4.8969 | 0.079018 | 15.9828 | 29.3509 | 14.0468 | 354.1355
85 | 17.0173 | 0.73481 | 0.58522 | 188.2536 | 12.0045 | 2.5483 | 1.5036 | 30.5352 | 0.451 | 29.9647 | 6.1811 | 4.8969 | 0.079018 | 15.9829 | 29.3509 | 14.0468 | 354.1359
86 | 17.0218 | 0.73481 | 0.58524 | 188.2536 | 12.0045 | 2.5483 | 1.5036 | 30.5352 | 0.451 | 29.9728 | 6.1811 | 4.8969 | 0.079018 | 15.9837 | 29.3509 | 14.0468 | 354.1492
87 | 17.0218 | 0.73481 | 0.58526 | 188.2536 | 12.0045 | 2.5483 | 1.5036 | 30.5352 | 0.451 | 29.9739 | 6.1811 | 4.8969 | 0.079018 | 15.9839 | 29.3509 | 14.0469 | 354.1507
88 | 17.0255 | 0.73481 | 0.58526 | 188.2536 | 12.0045 | 2.5483 | 1.5036 | 30.5352 | 0.451 | 29.9739 | 6.1811 | 4.8969 | 0.079018 | 15.9839 | 29.3509 | 14.047 | 354.1546
89 | 17.0259 | 0.73481 | 0.58542 | 188.2536 | 12.0045 | 2.5483 | 1.5036 | 30.5352 | 0.451 | 29.9739 | 6.1811 | 4.8969 | 0.079018 | 15.9841 | 29.3509 | 14.047 | 354.1553
90 | 17.0299 | 0.73481 | 0.58542 | 188.2536 | 12.0045 | 2.5483 | 1.5036 | 30.5352 | 0.451 | 29.9832 | 6.1811 | 4.8969 | 0.079018 | 15.9846 | 29.3509 | 14.047 | 354.1691
91 | 17.0303 | 0.73481 | 0.58557 | 188.2536 | 12.0045 | 2.5483 | 1.5036 | 30.5352 | 0.451 | 29.9832 | 6.1811 | 4.8969 | 0.079018 | 15.9855 | 29.3509 | 14.047 | 354.1706
92 | 17.0303 | 0.73481 | 0.58572 | 188.2536 | 12.0045 | 2.5483 | 1.5036 | 30.5352 | 0.451 | 29.9835 | 6.1811 | 4.8969 | 0.079018 | 15.9858 | 29.3509 | 14.047 | 354.1714
93 | 17.0303 | 0.73481 | 0.58572 | 188.2536 | 12.0045 | 2.5483 | 1.5036 | 30.5352 | 0.451 | 29.9978 | 6.1811 | 4.8969 | 0.079018 | 15.9859 | 29.3509 | 14.047 | 354.1857
94 | 17.0305 | 0.73481 | 0.58573 | 188.2536 | 12.0045 | 2.5483 | 1.5036 | 30.5352 | 0.451 | 29.9978 | 6.1811 | 4.8969 | 0.079018 | 15.9862 | 29.3509 | 14.0493 | 354.1885
95 | 17.0305 | 0.73481 | 0.58574 | 188.2536 | 12.0045 | 2.5483 | 1.5036 | 30.5352 | 0.451 | 29.9986 | 6.1811 | 4.8969 | 0.079018 | 15.9862 | 29.3509 | 14.0493 | 354.1894
96 | 17.0381 | 0.73481 | 0.58588 | 188.2536 | 12.0045 | 2.5483 | 1.5036 | 30.5352 | 0.451 | 29.9986 | 6.1811 | 4.8969 | 0.079018 | 15.9862 | 29.3509 | 14.0493 | 354.1971
97 | 17.0383 | 0.73481 | 0.58588 | 188.2536 | 12.0045 | 2.5483 | 1.5036 | 30.5352 | 0.451 | 30.0055 | 6.1811 | 4.8969 | 0.079018 | 15.9863 | 29.3509 | 14.0493 | 354.2043
98 | 17.0383 | 0.73481 | 0.58588 | 188.2536 | 12.0045 | 2.5483 | 1.5036 | 30.5352 | 0.451 | 30.0062 | 6.1811 | 4.8969 | 0.079018 | 15.9875 | 29.3509 | 14.0494 | 354.2063
99 | 17.0416 | 0.73481 | 0.58601 | 188.2536 | 12.0045 | 2.5705 | 1.5036 | 30.5352 | 0.451 | 30.0069 | 6.1811 | 4.8969 | 0.079018 | 15.9876 | 29.3509 | 14.0494 | 354.2327
100 | 17.042 | 0.73481 | 0.58614 | 188.2536 | 12.0045 | 2.5705 | 1.5036 | 30.5352 | 0.451 | 30.0136 | 6.1811 | 4.8969 | 0.079018 | 15.9876 | 29.3509 | 14.0496 | 354.24
150 | 17.1936 | 0.74119 | 0.59185 | 188.2536 | 12.1087 | 2.5705 | 1.5166 | 30.5352 | 0.45491 | 30.3128 | 6.1811 | 4.9389 | 0.079705 | 16.133 | 29.5126 | 14.0683 | 355.1926
200 | 17.1936 | 0.74119 | 0.59185 | 188.2536 | 12.1087 | 2.5705 | 1.5166 | 30.5352 | 0.45491 | 30.3128 | 6.1811 | 4.9389 | 0.079705 | 16.1331 | 29.5126 | 14.0686 | 355.1929
250 | 17.1936 | 0.74119 | 0.59185 | 188.2536 | 12.1087 | 2.5705 | 1.5166 | 30.5352 | 0.45491 | 30.3128 | 6.1811 | 4.9389 | 0.079705 | 16.1332 | 29.5126 | 14.0686 | 355.193
300 | 17.1936 | 0.74119 | 0.59185 | 188.2536 | 12.1087 | 2.5705 | 1.5166 | 30.5352 | 0.45491 | 30.3128 | 6.1811 | 4.9389 | 0.079705 | 16.1332 | 29.5126 | 14.0686 | 355.193
350 | 17.1936 | 0.74119 | 0.59185 | 188.2536 | 12.1087 | 2.5705 | 1.5166 | 30.5352 | 0.45491 | 30.3128 | 6.1811 | 4.9389 | 0.079705 | 16.1332 | 29.5126 | 14.0686 | 355.193
400 | 17.1936 | 0.74119 | 0.59185 | 188.2536 | 12.1087 | 2.5705 | 1.5166 | 30.5352 | 0.45491 | 30.3128 | 6.1811 | 4.9389 | 0.079705 | 16.1332 | 29.5126 | 14.0686 | 355.193
450 | 17.1936 | 0.74119 | 0.59185 | 188.2536 | 12.1087 | 2.5705 | 1.5166 | 30.5352 | 0.45491 | 30.3128 | 6.1811 | 4.9389 | 0.079705 | 16.1332 | 29.5126 | 14.0686 | 355.193
500 | 17.1936 | 0.74119 | 0.59185 | 188.2536 | 12.1087 | 2.5705 | 1.5166 | 30.5352 | 0.45491 | 30.3128 | 6.1811 | 4.9389 | 0.079705 | 16.1332 | 29.5126 | 14.0686 | 355.193
550 | 17.1936 | 0.74119 | 0.59185 | 188.2536 | 12.1087 | 2.5705 | 1.5166 | 30.5352 | 0.45491 | 30.3128 | 6.1811 | 4.9389 | 0.079705 | 16.1332 | 29.5126 | 14.0686 | 355.193
600 | 17.1936 | 0.74119 | 0.59185 | 188.2536 | 12.1087 | 2.5705 | 1.5166 | 30.5352 | 0.45491 | 30.3128 | 6.1811 | 4.9389 | 0.079705 | 16.1332 | 29.5126 | 14.0686 | 355.193
650 | 17.1936 | 0.74119 | 0.59185 | 188.2536 | 12.1087 | 2.5705 | 1.5166 | 30.5352 | 0.45491 | 30.3128 | 6.1811 | 4.9389 | 0.079705 | 16.1332 | 29.5126 | 14.0686 | 355.193
700 | 17.1936 | 0.74119 | 0.59185 | 188.2536 | 12.1087 | 2.5705 | 1.5166 | 30.5352 | 0.45491 | 30.3128 | 6.1811 | 4.9389 | 0.079705 | 16.1332 | 29.5126 | 14.0686 | 355.193
750 | 17.1936 | 0.74119 | 0.59185 | 188.2536 | 12.1087 | 2.5705 | 1.5166 | 30.5352 | 0.45491 | 30.3128 | 6.1811 | 4.9389 | 0.079705 | 16.1332 | 29.5126 | 14.0686 | 355.193
800 | 17.1936 | 0.74119 | 0.59185 | 188.2536 | 12.1087 | 2.5705 | 1.5166 | 30.5352 | 0.45491 | 30.3128 | 6.1811 | 4.9389 | 0.079705 | 16.1332 | 29.5126 | 14.0686 | 355.193
850 | 17.1936 | 0.74119 | 0.59185 | 188.2536 | 12.1087 | 2.5705 | 1.5166 | 30.5352 | 0.45491 | 30.3128 | 6.1811 | 4.9389 | 0.079705 | 16.1332 | 29.5126 | 14.0686 | 355.193
900 | 17.1936 | 0.74119 | 0.59185 | 188.2536 | 12.1087 | 2.5705 | 1.5166 | 30.5352 | 0.45491 | 30.3128 | 6.1811 | 4.9389 | 0.079705 | 16.1332 | 29.5126 | 14.0686 | 355.193
950 | 17.1936 | 0.74119 | 0.59185 | 188.2536 | 12.1087 | 2.5705 | 1.5166 | 30.5352 | 0.45491 | 30.3128 | 6.1811 | 4.9389 | 0.079705 | 16.1332 | 29.5126 | 14.0686 | 355.193
1000 | 17.1936 | 0.74119 | 0.59185 | 188.2536 | 12.1087 | 2.5705 | 1.5166 | 30.5352 | 0.45491 | 30.3128 | 6.1811 | 4.9389 | 0.079705 | 16.1332 | 29.5126 | 14.0686 | 355.193
1500 | 17.1936 | 0.74119 | 0.59185 | 188.2536 | 12.1087 | 2.5705 | 1.5166 | 30.5352 | 0.45491 | 30.3128 | 6.1811 | 4.9389 | 0.079705 | 16.1332 | 29.5126 | 14.0686 | 355.193
2000 | 17.1936 | 0.74119 | 0.59185 | 188.2536 | 12.1087 | 2.5705 | 1.5166 | 30.5352 | 0.45491 | 30.3128 | 6.1811 | 4.9389 | 0.079705 | 16.1332 | 29.5126 | 14.0686 | 355.193
3000 | 17.1936 | 0.74119 | 0.59185 | 188.2536 | 12.1087 | 2.5705 | 1.5166 | 30.5352 | 0.45491 | 30.3128 | 6.1811 | 4.9389 | 0.079705 | 16.1332 | 29.5126 | 14.0686 | 355.193
5000 | 17.1936 | 0.74119 | 0.59185 | 188.2536 | 12.1087 | 2.5705 | 1.5166 | 30.5352 | 0.45491 | 30.3128 | 6.1811 | 4.9389 | 0.079705 | 16.1332 | 29.5126 | 14.0686 | 355.193
10000 | 17.1936 | 0.74119 | 0.59185 | 188.2536 | 12.1087 | 2.5705 | 1.5166 | 30.5352 | 0.45491 | 30.3128 | 6.1811 | 4.9389 | 0.079705 | 16.1332 | 29.5126 | 14.0686 | 355.193
100000 | 17.1936 | 0.74119 | 0.59185 | 188.2536 | 12.1087 | 2.5705 | 1.5166 | 30.5352 | 0.45491 | 30.3128 | 6.1811 | 4.9389 | 0.079705 | 16.1332 | 29.5126 | 14.0686 | 355.193
1000000 | 17.1936 | 0.74119 | 0.59185 | 188.2536 | 12.1087 | 2.5705 | 1.5166 | 30.5352 | 0.45491 | 30.3128 | 6.1811 | 4.9389 | 0.079705 | 16.1332 | 29.5126 | 14.0686 | 355.193

## Coal mining 2020 Source
Sector: | Energy
Emissions Source: | Coal Mining Activities
Description | Cumulative Reductions (MtCO2e) by Region/Country
Modeling Period: | 2020
Breakeven Price | Geographical Groupings
($/tCO2e) | Individual Countries | [9 empty] | Rest of Regions
| Australia | Brazil | Canada | China | India | Indonesia | Mexico | Russia | Turkey | United States | Africa | Central and South America | Middle East | Europe | Eurasia | Asia | Global
| AUS_ | BRA_ | CAN_ | CHN_ | IND_ | IDN_ | MEX_ | RUS_ | TUR_ | USA_ | AFRC | CSAM | MIEA | EURO | EURA | ASIA | total
-50 | [13 empty] | 0.0022419 |  |  | 0.0022419
-49 | [13 empty] | 0.0022419 |  | 0.001029 | 0.0032709
-48 | [13 empty] | 0.0023048 |  | 0.001029 | 0.0033338
-47 | [13 empty] | 0.0023507 |  | 0.001029 | 0.0033796
-46 | [13 empty] | 0.016955 |  | 0.001029 | 0.017984
-45 | [13 empty] | 0.02898 |  | 0.001029 | 0.030009
-44 | [13 empty] | 0.093281 |  | 0.018956 | 0.11224
-43 | [13 empty] | 0.10514 |  | 0.019344 | 0.12448
-42 | [13 empty] | 0.11518 |  | 0.019582 | 0.13477
-41 |  | 0.017736 |  |  | 0.56484 | [8 empty] | 0.15368 |  | 0.019582 | 0.75584
-40 |  | 0.033165 |  |  | 1.2634 | [6 empty] | 0.22112 |  | 0.2091 | 6.6106e-05 | 0.027364 | 1.7542
-39 |  | 0.033165 |  |  | 1.5353 |  |  |  | 0.016485 |  |  | 0.22112 |  | 0.24687 | 0.00012382 | 0.038134 | 2.0912
-38 |  | 0.047941 |  |  | 1.8552 |  |  |  | 0.027634 |  |  | 0.22127 |  | 0.28389 | 0.00016592 | 0.038452 | 2.4746
-37 |  | 0.060444 |  |  | 2.0601 |  |  |  | 0.039306 |  |  | 0.36113 |  | 0.35478 | 0.00019215 | 0.038452 | 2.9144
-36 |  | 0.068098 |  |  | 2.1462 |  |  |  | 0.044807 |  |  | 0.45402 |  | 0.38644 | 0.00020328 | 0.04103 | 3.1407
-35 |  | 0.068098 |  |  | 2.2671 |  |  |  | 0.050692 |  |  | 0.45402 |  | 0.39976 | 0.000226 | 0.046642 | 3.2865
-34 |  | 0.083241 |  |  | 2.3478 |  |  |  | 0.056359 |  |  | 0.52571 |  | 0.42692 | 0.00024815 | 0.046739 | 3.487
-33 |  | 0.083241 |  |  | 2.4515 |  |  |  | 0.061006 |  | 0.028509 | 0.55551 |  | 0.48461 | 0.00025117 | 0.046833 | 3.7115
-32 |  | 0.090146 |  |  | 2.5159 |  | 0.01612 |  | 0.061882 |  | 0.20088 | 0.60186 |  | 0.55889 | 0.00026532 | 0.052219 | 4.0981
-31 |  | 0.096294 |  |  | 2.5298 |  | 0.030144 |  | 0.064809 |  | 0.20088 | 0.62352 |  | 0.58687 | 0.0002702 | 0.053805 | 4.1864
-30 |  | 0.099414 |  |  | 2.5554 |  | 0.030144 |  | 0.066784 |  | 0.2957 | 0.67147 |  | 0.64279 | 0.00027908 | 0.055553 | 4.4176
-29 |  | 0.099414 |  |  | 2.6137 |  | 0.043573 |  | 0.068521 |  | 0.37312 | 0.69459 |  | 0.75874 | 1.393 | 0.055926 | 6.1005
-28 |  | 0.099414 |  |  | 2.6245 |  | 0.061895 |  | 0.069595 |  | 0.41256 | 0.79139 | 0.0069931 | 0.84757 | 2.0213 | 0.056336 | 6.9915
-27 |  | 0.10659 |  |  | 2.6646 |  | 0.061895 |  | 0.072971 |  | 0.45151 | 0.88465 | 0.0069931 | 0.87668 | 2.5423 | 0.1001 | 7.7683
-26 |  | 0.1119 |  |  | 2.6831 |  | 0.07357 |  | 0.073426 |  | 0.50417 | 0.88704 | 0.0069931 | 0.99744 | 2.7914 | 0.16255 | 8.2917
-25 |  | 0.11738 |  |  | 2.7185 |  | 0.08166 |  | 0.073834 |  | 0.51301 | 0.93686 | 0.010108 | 1.1099 | 2.9846 | 0.1915 | 8.7373
-24 |  | 0.1293 |  |  | 2.7267 |  | 0.096562 |  | 0.074221 |  | 0.57025 | 0.96117 | 0.014359 | 1.1289 | 3.0908 | 0.21058 | 9.0028
-23 |  | 0.13128 |  |  | 2.758 |  | 0.11315 |  | 0.074581 |  | 0.60213 | 0.99154 | 0.014359 | 1.189 | 3.2916 | 0.24782 | 9.4135
-22 |  | 0.14056 |  |  | 2.7654 |  | 0.12215 |  | 0.075949 | 0.94323 | 0.60213 | 1.0204 | 0.015391 | 1.236 | 3.3121 | 0.28517 | 10.5185
-21 |  | 0.14218 |  |  | 2.7796 |  | 0.12635 |  | 0.076282 | 0.94323 | 0.60872 | 1.0457 | 0.017552 | 1.3261 | 3.3479 | 0.30613 | 10.7198
-20 |  | 0.14675 |  |  | 2.793 |  | 0.13334 |  | 0.076902 | 0.94323 | 0.64983 | 1.0859 | 0.017552 | 1.3475 | 3.4409 | 0.32131 | 10.9562
-19 |  | 0.14957 |  |  | 2.7994 |  | 0.13806 |  | 0.07748 | 0.94323 | 0.67701 | 1.0865 | 0.019008 | 1.3859 | 3.4688 | 0.34564 | 11.0907
-18 |  | 0.15845 |  |  | 2.818 | 0.049074 | 0.14221 |  | 0.077768 | 1.3634 | 0.69881 | 1.0935 | 0.021164 | 1.4237 | 3.5203 | 0.37064 | 11.737
-17 |  | 0.15965 | 0.018416 | 6.6561 | 2.824 | 0.091765 | 0.14478 |  | 0.078308 | 1.719 | 0.70214 | 1.1003 | 0.021872 | 1.4786 | 3.5788 | 0.8019 | 19.3756
-16 |  | 0.15965 | 0.018416 | 6.6561 | 2.824 | 0.19645 | 0.15285 |  | 0.07934 | 1.9367 | 0.72246 | 1.1069 | 0.025013 | 1.5616 | 3.5896 | 0.81186 | 19.8409
-15 |  | 0.16173 | 0.018416 | 12.1306 | 2.824 | 0.27281 | 0.15393 |  | 0.07934 | 1.9367 | 0.73349 | 1.1301 | 0.027101 | 1.619 | 3.6308 | 1.2662 | 25.9843
-14 |  | 0.16173 | 0.018416 | 13.6668 | 2.8292 | 0.33128 | 0.15491 |  | 0.079579 | 1.9367 | 0.73489 | 1.1363 | 0.028075 | 1.6757 | 3.65 | 1.2729 | 27.6765
-13 |  | 0.16359 | 0.026621 | 16.7058 | 2.8343 | 0.38179 | 0.15583 |  | 0.080492 | 2.0759 | 0.74477 | 1.1418 | 0.029697 | 1.7523 | 3.6769 | 1.4673 | 31.2373
-12 |  | 0.16715 | 0.033564 | 16.7058 | 2.8391 | 0.40919 | 0.15669 |  | 0.080492 | 2.3674 | 0.75392 | 1.1475 | 0.030448 | 1.7986 | 3.6936 | 1.5616 | 31.745
-11 |  | 0.16798 | 0.037814 | 19.3255 | 2.8439 | 0.42197 | 0.16076 |  | 0.080918 | 2.3674 | 0.76433 | 1.1624 | 0.031441 | 1.8714 | 3.7177 | 1.6859 | 34.6393
-10 |  | 0.16878 | 0.037814 | 19.9517 | 2.8439 | 0.45312 | 0.16151 |  | 0.081122 | 2.3674 | 0.76494 | 1.1677 | 0.032349 | 1.9286 | 3.7177 | 1.6886 | 35.3652
-9 |  | 0.17106 | 0.037814 | 19.9517 | 2.8527 | 0.46197 | 0.16224 |  | 0.081321 | 2.5638 | 0.77585 | 1.1855 | 0.033165 | 1.9827 | 3.7177 | 1.7826 | 35.76
-8 |  | 0.17178 | 0.043911 | 21.8438 | 2.8527 | 0.47806 | 0.16431 |  | 0.081514 | 2.653 | 0.79363 | 1.1901 | 0.034473 | 2.0555 | 3.7313 | 1.844 | 37.938
-7 |  | 0.17248 | 0.046222 | 22.7556 | 2.8569 | 0.49921 | 0.16496 |  | 0.0817 | 2.8273 | 0.80939 | 1.1903 | 0.034473 | 2.1404 | 3.7936 | 1.9117 | 39.2843
-6 |  | 0.17519 | 0.046222 | 23.1552 | 2.8569 | 0.50594 | 0.16746 | 2.7051 | 0.083376 | 2.8273 | 0.82202 | 1.1945 | 0.035327 | 2.2056 | 3.9051 | 1.9686 | 42.6539
-5 | 0.028175 | 0.17519 | 0.050365 | 23.8824 | 2.8609 | 0.51714 | 0.17109 | 3.2872 | 0.084327 | 2.8273 | 0.83593 | 1.2293 | 0.035916 | 2.3029 | 4.0957 | 2.0113 | 44.3951
-4 | 0.82081 | 0.17637 | 0.054074 | 24.6767 | 2.8997 | 0.5256 | 0.17437 | 4.2177 | 0.087516 | 2.9439 | 0.84253 | 1.2447 | 0.036635 | 2.3787 | 4.1612 | 2.0825 | 47.3231
-3 | 1.3616 | 0.18267 | 0.056658 | 25.8818 | 2.9263 | 0.56745 | 0.18665 | 4.6992 | 0.090915 | 2.9906 | 0.84336 | 1.2638 | 0.040185 | 2.4228 | 4.207 | 2.2001 | 49.9212
-2 | 2.0358 | 0.18453 | 0.060845 | 29.4586 | 3.103 | 0.59045 | 0.19127 | 5.4818 | 0.092348 | 3.2109 | 0.8505 | 1.3508 | 0.041421 | 2.4639 | 4.2561 | 2.4549 | 55.8272
-1 | 2.2399 | 0.19946 | 0.066682 | 32.5021 | 3.2083 | 0.60528 | 0.19593 | 5.7324 | 0.0926 | 3.5686 | 0.87272 | 1.3902 | 0.042044 | 2.4937 | 4.6434 | 2.6498 | 60.503
0 | 2.4339 | 0.20446 | 0.067549 | 33.878 | 3.2204 | 0.61354 | 0.19665 | 5.9631 | 0.093022 | 3.7697 | 0.92809 | 1.4043 | 0.042364 | 2.5341 | 5.3271 | 2.7374 | 63.4136
1 | 4.7342 | 0.32922 | 0.15913 | 76.2958 | 4.8666 | 1.11 | 0.30849 | 11.8672 | 0.11561 | 8.4401 | 2.2633 | 1.8148 | 0.067852 | 4.4798 | 10.8489 | 5.9329 | 133.6337
2 | 6.2983 | 0.42181 | 0.18151 | 120.0165 | 6.1 | 1.408 | 0.39387 | 18.1623 | 0.1751 | 9.7502 | 4.1652 | 2.8434 | 0.087119 | 5.5172 | 14.7622 | 8.7627 | 199.0454
3 | 8.9665 | 0.5469 | 0.28926 | 159.2415 | 7.7049 | 1.8257 | 0.52686 | 23.3852 | 0.20519 | 14.2758 | 4.8355 | 3.4104 | 0.11851 | 7.7609 | 19.4596 | 11.7147 | 264.2674
4 | 11.8252 | 0.64815 | 0.35963 | 163.2758 | 8.9794 | 2.0828 | 0.67849 | 24.2216 | 0.25391 | 18.6006 | 4.9179 | 4.2575 | 0.15415 | 9.5259 | 21.5196 | 12.2842 | 283.5848
5 | 13.4894 | 0.73753 | 0.41385 | 166.5376 | 10.1336 | 2.3685 | 0.74689 | 24.3294 | 0.29426 | 21.2526 | 5.0864 | 4.9541 | 0.17016 | 10.6782 | 23.2096 | 12.6843 | 297.0864
6 | 14.0157 | 0.82856 | 0.42544 | 167.7681 | 11.3117 | 2.4075 | 0.7712 | 24.4875 | 0.3224 | 21.8908 | 5.1164 | 5.5021 | 0.17625 | 11.2211 | 23.7843 | 12.7904 | 302.8194
7 | 14.2342 | 0.8409 | 0.43283 | 172.8314 | 11.4784 | 2.4101 | 0.77371 | 25.3111 | 0.33093 | 22.324 | 5.2351 | 5.6162 | 0.177 | 11.5188 | 23.9919 | 13.1738 | 310.6804
8 | 14.5156 | 0.8522 | 0.43362 | 173.7525 | 11.6227 | 2.4251 | 0.78352 | 25.3388 | 0.33375 | 22.4325 | 5.2471 | 5.6373 | 0.17946 | 11.5856 | 24.2151 | 13.2242 | 312.5789
9 | 14.5622 | 0.85257 | 0.43808 | 178.3451 | 11.6277 | 2.4275 | 0.78393 | 25.9435 | 0.33796 | 22.5186 | 5.4221 | 5.7119 | 0.17968 | 11.6673 | 24.62 | 13.4875 | 318.9256
10 | 14.6848 | 0.85281 | 0.44079 | 178.6688 | 11.6336 | 2.4922 | 0.78831 | 26.1722 | 0.33819 | 22.6251 | 5.5695 | 5.7159 | 0.18073 | 11.8164 | 25.2554 | 13.5841 | 320.8189
11 | 14.7713 | 0.85709 | 0.45479 | 181.2122 | 11.6854 | 2.5044 | 0.80822 | 26.838 | 0.33825 | 23.4856 | 6.3148 | 5.7442 | 0.18548 | 11.8917 | 26.5621 | 13.7347 | 327.3882
12 | 15.1627 | 0.85778 | 0.45816 | 185.0929 | 11.6876 | 2.506 | 0.80844 | 27.5413 | 0.33976 | 23.7102 | 6.3166 | 5.7457 | 0.1855 | 11.9999 | 26.6013 | 13.9934 | 333.0073
13 | 15.3394 | 0.8796 | 0.46146 | 190.1717 | 11.9719 | 2.5594 | 0.81262 | 28.2179 | 0.33995 | 23.7195 | 6.3317 | 5.8902 | 0.18666 | 12.0665 | 26.6344 | 14.6113 | 340.1942
14 | 15.4068 | 0.88347 | 0.4636 | 214.924 | 12.0211 | 2.5623 | 0.81269 | 31.029 | 0.34824 | 23.8152 | 6.3401 | 5.8991 | 0.18679 | 12.2149 | 26.9881 | 15.9192 | 369.8145
15 | 15.4109 | 0.88445 | 0.47513 | 215.141 | 12.0235 | 2.579 | 0.81287 | 31.0352 | 0.3497 | 24.4472 | 6.342 | 5.9261 | 0.18691 | 12.2851 | 27.0016 | 15.9494 | 370.8502
16 | 15.7423 | 0.88455 | 0.47753 | 215.4545 | 12.0235 | 2.6442 | 0.83089 | 31.1032 | 0.34976 | 24.5408 | 6.348 | 5.9296 | 0.19096 | 12.3413 | 27.0369 | 15.9694 | 371.8675
17 | 15.7835 | 0.90364 | 0.48261 | 216.013 | 12.0246 | 2.6444 | 0.83171 | 31.1261 | 0.34989 | 24.6048 | 6.3524 | 5.9443 | 0.19117 | 12.4352 | 27.2204 | 16.0431 | 372.9509
18 | 15.8029 | 0.90373 | 0.49593 | 216.0453 | 12.2752 | 2.7112 | 0.83725 | 31.1395 | 0.34994 | 24.9589 | 6.3713 | 6.068 | 0.19245 | 12.5971 | 27.5796 | 16.089 | 374.4175
19 | 15.9756 | 0.90537 | 0.49896 | 216.0748 | 12.287 | 2.7761 | 0.84122 | 31.1731 | 0.35731 | 25.6781 | 6.3774 | 6.0714 | 0.19331 | 12.6955 | 27.9985 | 16.1358 | 376.0395
20 | 16.3203 | 0.91147 | 0.51442 | 216.2291 | 12.365 | 3.0534 | 0.85818 | 31.1742 | 0.35762 | 25.6808 | 6.3785 | 6.08 | 0.19726 | 12.9329 | 27.9998 | 16.2807 | 377.3339
21 | 16.3842 | 0.91543 | 0.52771 | 216.3883 | 12.4171 | 3.0537 | 0.85821 | 31.195 | 0.35783 | 26.3665 | 6.3817 | 6.1213 | 0.19744 | 13.1292 | 28.3894 | 16.3616 | 379.0445
22 | 16.8162 | 0.93442 | 0.58341 | 216.8758 | 12.6602 | 3.0558 | 0.88039 | 31.2713 | 0.36013 | 27.0461 | 6.3891 | 6.1477 | 0.20253 | 13.9732 | 30.1154 | 16.5011 | 383.8129
23 | 17.2241 | 0.93446 | 0.58408 | 217.0444 | 12.6616 | 3.0623 | 0.90099 | 31.2745 | 0.36874 | 29.9266 | 6.399 | 6.2704 | 0.20732 | 14.1029 | 30.12 | 16.5029 | 387.5841
24 | 18.9727 | 0.95855 | 0.58467 | 217.0478 | 12.9751 | 3.0632 | 0.99211 | 31.284 | 0.36887 | 29.929 | 6.4006 | 6.2732 | 0.22851 | 14.1963 | 30.1255 | 16.5153 | 389.9153
25 | 18.9733 | 0.98156 | 0.5847 | 217.2007 | 12.9764 | 3.0633 | 0.99241 | 31.285 | 0.36902 | 29.9571 | 6.406 | 6.4285 | 0.22859 | 14.49 | 30.1265 | 16.5186 | 390.5817
26 | 19.0143 | 0.98159 | 0.58531 | 217.2038 | 13.2718 | 3.0642 | 0.99249 | 31.2943 | 0.37819 | 30.0619 | 6.4095 | 6.4316 | 0.22859 | 14.5586 | 30.1743 | 16.526 | 391.1764
27 | 19.0285 | 1.0817 | 0.58809 | 217.2711 | 14.5771 | 3.0645 | 0.99251 | 31.2943 | 0.38692 | 30.0879 | 6.4189 | 6.5796 | 0.22863 | 14.6101 | 30.1783 | 16.5286 | 392.9169
28 | 19.0434 | 1.0817 | 0.58913 | 217.2921 | 14.5774 | 3.0665 | 0.99484 | 31.3033 | 0.38692 | 30.1554 | 6.4199 | 7.2268 | 0.22927 | 14.8291 | 30.1793 | 16.5334 | 393.9086
29 | 19.1192 | 1.082 | 0.58923 | 217.3558 | 14.5781 | 3.0667 | 0.99534 | 31.3179 | 0.42498 | 30.1822 | 6.4257 | 7.2396 | 0.22929 | 14.839 | 30.1833 | 16.5361 | 394.1645
30 | 19.1314 | 1.0822 | 0.58973 | 217.3657 | 14.5781 | 3.0676 | 0.99534 | 31.3262 | 0.42507 | 30.21 | 6.4315 | 7.2417 | 0.22929 | 14.9799 | 30.1846 | 16.5426 | 394.3808
31 | 19.1339 | 1.0845 | 0.59018 | 217.3684 | 14.6088 | 3.0676 | 0.99543 | 31.3351 | 0.42516 | 30.2541 | 6.4332 | 7.2422 | 0.22936 | 14.9873 | 30.2011 | 16.5441 | 394.5005
32 | 19.1454 | 1.0849 | 0.59146 | 217.437 | 14.6089 | 3.0752 | 0.99567 | 31.3434 | 0.4252 | 30.2766 | 6.4401 | 7.2457 | 0.22937 | 14.9911 | 30.2048 | 16.5482 | 394.6431
33 | 19.1564 | 1.0851 | 0.59194 | 217.4394 | 14.6091 | 3.0767 | 0.9957 | 31.3445 | 0.42529 | 30.3 | 6.4501 | 7.2608 | 0.22937 | 15.0014 | 30.2078 | 16.5589 | 394.7326
34 | 19.1881 | 1.0854 | 0.59236 | 217.5024 | 14.6095 | 3.0767 | 0.99667 | 31.3583 | 0.42617 | 30.3424 | 6.4539 | 7.2611 | 0.2296 | 15.0059 | 30.2115 | 16.5606 | 394.9009
35 | 19.2036 | 1.0854 | 0.59278 | 217.6078 | 14.6099 | 3.0776 | 0.99689 | 31.3586 | 0.42627 | 30.4015 | 6.4574 | 7.2629 | 0.22961 | 15.0276 | 30.2555 | 16.5667 | 395.1601
36 | 19.2139 | 1.0857 | 0.59526 | 217.6139 | 14.6099 | 3.0776 | 0.99691 | 31.3662 | 0.42629 | 30.4222 | 6.4638 | 7.2631 | 0.22961 | 15.0354 | 30.2586 | 16.5715 | 395.2298
37 | 19.224 | 1.0858 | 0.59566 | 217.676 | 14.6107 | 3.0784 | 0.99698 | 31.3728 | 0.42629 | 30.4911 | 6.4678 | 7.2654 | 0.22961 | 15.0417 | 30.2613 | 16.5781 | 395.4016
38 | 19.2338 | 1.0868 | 0.5957 | 217.725 | 14.6202 | 3.0792 | 0.99721 | 31.3738 | 0.4263 | 30.4928 | 6.4707 | 7.267 | 0.23018 | 15.0468 | 30.2614 | 16.5791 | 395.4859
39 | 19.2852 | 1.0868 | 0.59606 | 217.7788 | 14.6205 | 3.0792 | 0.99959 | 31.3748 | 0.42634 | 30.5114 | 6.4762 | 7.2671 | 0.2302 | 15.0556 | 30.2663 | 16.5798 | 395.6339
40 | 19.2857 | 1.0871 | 0.59608 | 217.7843 | 14.6209 | 3.0792 | 0.99963 | 31.3748 | 0.42634 | 30.5637 | 6.4789 | 7.2722 | 0.2302 | 15.0585 | 30.2685 | 16.5862 | 395.7121
41 | 19.2959 | 1.0871 | 0.59745 | 217.8352 | 14.6212 | 3.0806 | 0.99984 | 31.3748 | 0.42663 | 30.5828 | 6.4813 | 7.2726 | 0.23026 | 15.0625 | 30.2687 | 16.588 | 395.8051
42 | 19.2978 | 1.0896 | 0.59747 | 217.8806 | 14.6212 | 3.0807 | 0.99984 | 31.3748 | 0.42663 | 30.5836 | 6.4814 | 7.2742 | 0.23033 | 15.0663 | 30.271 | 16.59 | 395.8654
43 | 19.3164 | 1.0896 | 0.59783 | 217.9245 | 14.653 | 3.0813 | 1.0001 | 31.3748 | 0.42663 | 30.6013 | 6.4824 | 7.2757 | 0.23039 | 15.0684 | 30.271 | 16.5933 | 395.9866
44 | 19.326 | 1.09 | 0.59789 | 217.9346 | 14.653 | 3.0815 | 1.0001 | 31.3748 | 0.42665 | 30.6169 | 6.4825 | 7.2764 | 0.23039 | 15.0751 | 30.271 | 16.5941 | 396.0309
45 | 19.3346 | 1.0901 | 0.59822 | 217.9773 | 14.6534 | 3.0821 | 1.0001 | 31.3748 | 0.42665 | 30.6337 | 6.4825 | 7.2932 | 0.23046 | 15.0829 | 30.271 | 16.5946 | 396.1257
46 | 19.3429 | 1.0903 | 0.59852 | 217.9822 | 14.6534 | 3.0822 | 1.0001 | 31.3748 | 0.42756 | 30.6367 | 6.4873 | 7.2932 | 0.23046 | 15.086 | 30.271 | 16.5949 | 396.1516
47 | 19.3429 | 1.0903 | 0.59884 | 217.9869 | 14.6537 | 3.0822 | 1.0001 | 31.3748 | 0.42756 | 30.6517 | 6.4874 | 7.2951 | 0.23051 | 15.0917 | 30.271 | 16.5949 | 396.1796
48 | 19.3429 | 1.0903 | 0.59912 | 217.9869 | 14.6537 | 3.0823 | 1.0001 | 31.3748 | 0.42757 | 30.6676 | 6.4894 | 7.2952 | 0.23052 | 15.0939 | 30.271 | 16.595 | 396.2004
49 | 19.3429 | 1.0906 | 0.59913 | 217.9869 | 14.6537 | 3.0823 | 1.0001 | 31.3748 | 0.42757 | 30.669 | 6.4919 | 7.2953 | 0.23057 | 15.0958 | 30.271 | 16.5951 | 396.2067
50 | 19.3429 | 1.0906 | 0.59942 | 217.9869 | 14.6537 | 3.0823 | 1.0002 | 31.3748 | 0.42757 | 30.6842 | 6.492 | 7.2955 | 0.23058 | 15.1 | 30.271 | 16.5951 | 396.2267
51 | 19.3429 | 1.0906 | 0.59995 | 217.9869 | 14.6537 | 3.0823 | 1.0002 | 31.3748 | 0.42758 | 30.7115 | 6.4921 | 7.2955 | 0.23058 | 15.1026 | 30.271 | 16.5951 | 396.2573
52 | 19.3449 | 1.0906 | 0.60021 | 217.9869 | 14.6537 | 3.0824 | 1.0002 | 31.3748 | 0.4276 | 30.7248 | 6.496 | 7.2955 | 0.23059 | 15.1038 | 30.271 | 16.5952 | 396.2782
53 | 19.3521 | 1.0906 | 0.60022 | 217.9869 | 14.6537 | 3.0824 | 1.0002 | 31.3748 | 0.4276 | 30.7254 | 6.4961 | 7.2955 | 0.23068 | 15.1061 | 30.271 | 16.5957 | 396.2891
54 | 19.359 | 1.0906 | 0.60049 | 217.9869 | 14.6537 | 3.0825 | 1.0002 | 31.3748 | 0.4276 | 30.739 | 6.5042 | 7.2958 | 0.23069 | 15.1069 | 30.271 | 16.5957 | 396.319
55 | 19.359 | 1.0906 | 0.60054 | 217.9869 | 14.6537 | 3.0825 | 1.0002 | 31.3748 | 0.42761 | 30.739 | 6.5573 | 7.2958 | 0.23073 | 15.1094 | 30.2717 | 16.5957 | 396.3754
56 | 19.36 | 1.0906 | 0.60054 | 217.9869 | 14.6537 | 3.0826 | 1.0002 | 31.3748 | 0.42761 | 30.739 | 6.5576 | 7.2958 | 0.23074 | 15.1119 | 30.3668 | 16.5958 | 396.4746
57 | 19.3611 | 1.0906 | 0.60054 | 217.9869 | 14.6537 | 3.0826 | 1.0002 | 31.3748 | 0.42762 | 30.7402 | 6.5577 | 7.296 | 0.23075 | 15.1146 | 30.3668 | 16.596 | 396.4801
58 | 19.3675 | 1.0906 | 0.60056 | 217.9869 | 14.6537 | 3.0826 | 1.0002 | 31.3748 | 0.42763 | 30.7425 | 6.5594 | 7.296 | 0.23079 | 15.1163 | 30.3668 | 16.5962 | 396.4927
59 | 19.3738 | 1.0907 | 0.60058 | 217.9869 | 14.6537 | 3.0826 | 1.0003 | 31.3748 | 0.42763 | 30.7425 | 6.5596 | 7.2964 | 0.2308 | 15.1168 | 30.3668 | 16.5963 | 396.5002
60 | 19.3738 | 1.0907 | 0.60058 | 217.9869 | 14.6537 | 3.0826 | 1.0003 | 31.3748 | 0.42763 | 30.7425 | 6.56 | 7.2964 | 0.2308 | 15.1186 | 30.3668 | 16.5964 | 396.5025
61 | 19.3744 | 1.0907 | 0.60061 | 217.9869 | 14.6537 | 3.0826 | 1.0003 | 31.3748 | 0.42763 | 30.7425 | 6.5616 | 7.2964 | 0.2308 | 15.1201 | 30.3668 | 16.5965 | 396.5065
62 | 19.3757 | 1.0907 | 0.60105 | 217.9869 | 14.6537 | 3.0826 | 1.0003 | 31.3748 | 0.42765 | 30.7556 | 6.5621 | 7.2966 | 0.23081 | 15.1204 | 30.3668 | 16.5966 | 396.5224
63 | 19.3757 | 1.0907 | 0.60105 | 217.9869 | 14.6537 | 3.0826 | 1.0003 | 31.3748 | 0.42765 | 30.7679 | 6.5621 | 7.2966 | 0.23081 | 15.1206 | 30.3668 | 16.5969 | 396.5354
64 | 19.3875 | 1.0908 | 0.60105 | 217.9869 | 14.6537 | 3.0826 | 1.0003 | 31.3748 | 0.42766 | 30.7679 | 6.5637 | 7.2968 | 0.23081 | 15.1209 | 30.3668 | 16.597 | 396.5494
65 | 19.3878 | 1.0908 | 0.6011 | 217.9869 | 14.6537 | 3.0826 | 1.0003 | 31.3748 | 0.42766 | 30.7684 | 6.5667 | 7.297 | 0.23081 | 15.1216 | 30.3668 | 16.597 | 396.5541
66 | 19.3884 | 1.0908 | 0.60131 | 217.9869 | 14.6537 | 3.0826 | 1.0003 | 31.3748 | 0.42767 | 30.7684 | 6.567 | 7.297 | 0.23081 | 15.1226 | 30.3668 | 16.5971 | 396.5563
67 | 19.3884 | 1.0908 | 0.60131 | 217.9869 | 14.6537 | 3.0826 | 1.0003 | 31.3748 | 0.42767 | 30.7789 | 6.5672 | 7.297 | 0.23082 | 15.1227 | 30.3668 | 16.5973 | 396.5673
68 | 19.3943 | 1.0908 | 0.60151 | 217.9869 | 14.6537 | 3.0826 | 1.0003 | 31.6473 | 0.42767 | 30.7914 | 6.5686 | 7.2971 | 0.23082 | 15.1229 | 30.3668 | 16.5973 | 396.86
69 | 19.3943 | 1.0908 | 0.60152 | 217.9869 | 14.6537 | 3.0826 | 1.0003 | 31.6473 | 0.42767 | 30.7914 | 6.5686 | 7.2971 | 0.23082 | 15.1234 | 30.3668 | 16.7194 | 396.9826
70 | 19.3949 | 1.0908 | 0.60154 | 219.9465 | 14.6537 | 3.0826 | 1.0003 | 31.6473 | 0.42767 | 30.7919 | 6.5702 | 7.2974 | 0.23082 | 15.1241 | 30.3668 | 16.7207 | 398.9473
71 | 19.3949 | 1.0908 | 0.60154 | 219.9465 | 14.6537 | 3.0826 | 1.0003 | 31.6473 | 0.42767 | 30.7919 | 6.5716 | 7.2974 | 0.23083 | 15.1251 | 30.3668 | 16.7209 | 398.9499
72 | 19.4001 | 1.0909 | 0.60193 | 219.9465 | 14.6537 | 3.0826 | 1.0003 | 31.6473 | 0.42767 | 30.7919 | 6.5717 | 7.2976 | 0.23083 | 15.1257 | 30.3668 | 16.721 | 398.9565
73 | 19.4004 | 1.0909 | 0.60193 | 219.9465 | 14.6537 | 3.0826 | 1.0003 | 31.6473 | 0.42767 | 30.8127 | 6.5718 | 7.2976 | 0.23083 | 15.126 | 30.3668 | 16.7211 | 398.978
74 | 19.4004 | 1.0909 | 0.60195 | 219.9465 | 14.6537 | 3.0826 | 1.0003 | 31.6473 | 0.42767 | 30.8127 | 6.573 | 7.2976 | 0.23083 | 15.1262 | 30.3668 | 16.7211 | 398.9795
75 | 19.4004 | 1.0909 | 0.60196 | 219.9465 | 14.6537 | 3.0826 | 1.0003 | 31.6473 | 0.42767 | 30.8135 | 6.5743 | 7.2978 | 0.23083 | 15.1264 | 30.3668 | 16.7211 | 398.9821
76 | 19.4009 | 1.0909 | 0.60196 | 219.9465 | 14.6537 | 3.0826 | 1.0003 | 31.6473 | 0.42767 | 30.8135 | 6.5744 | 7.2978 | 0.23083 | 15.1274 | 30.3668 | 16.7213 | 398.9838
77 | 19.4012 | 1.0909 | 0.60214 | 219.9465 | 14.6537 | 3.0826 | 1.0003 | 31.6473 | 0.42767 | 30.8145 | 6.5755 | 7.2978 | 0.23083 | 15.1284 | 30.3668 | 16.7214 | 398.9874
78 | 19.4061 | 1.0909 | 0.60215 | 219.9465 | 14.6537 | 3.0826 | 1.0003 | 31.6473 | 0.42767 | 30.824 | 6.5755 | 7.2978 | 0.23083 | 15.1289 | 30.3668 | 16.7214 | 399.0023
79 | 19.4071 | 1.0909 | 0.60215 | 219.9465 | 14.6537 | 3.0826 | 1.0003 | 31.6473 | 0.42767 | 30.824 | 6.5766 | 7.2978 | 0.23083 | 15.1296 | 30.3668 | 16.7214 | 399.0052
80 | 19.4071 | 1.0909 | 0.60217 | 219.9465 | 14.6537 | 3.0826 | 1.0003 | 31.6473 | 0.42767 | 30.8243 | 6.5766 | 7.2978 | 0.23083 | 15.1297 | 30.3668 | 16.7215 | 399.0059
81 | 19.4118 | 1.0909 | 0.60234 | 219.9465 | 14.6537 | 3.0826 | 1.0003 | 31.6473 | 0.42767 | 30.8243 | 6.5766 | 7.2978 | 0.23083 | 15.1298 | 30.3668 | 16.7215 | 399.0108
82 | 19.413 | 1.0909 | 0.60235 | 219.9465 | 14.6537 | 3.0826 | 1.0003 | 31.6473 | 0.42767 | 30.8334 | 6.5766 | 7.2978 | 0.23083 | 15.1299 | 30.3668 | 16.7217 | 399.0213
83 | 19.413 | 1.0909 | 0.60235 | 219.9465 | 14.6537 | 3.0826 | 1.0003 | 31.6473 | 0.42767 | 30.8342 | 6.5766 | 7.2978 | 0.23083 | 15.1317 | 30.3668 | 16.7218 | 399.0241
84 | 19.4221 | 1.0909 | 0.60236 | 219.9465 | 14.6537 | 3.0826 | 1.0003 | 31.6473 | 0.42767 | 30.8342 | 6.5766 | 7.2987 | 0.23083 | 15.1318 | 30.3668 | 16.7218 | 399.0343
85 | 19.4224 | 1.0909 | 0.60236 | 219.9465 | 14.6537 | 3.0826 | 1.0003 | 31.6473 | 0.42767 | 30.8342 | 6.5766 | 7.2987 | 0.23083 | 15.1322 | 30.3668 | 16.7218 | 399.0349
86 | 19.4231 | 1.0909 | 0.60239 | 219.9465 | 14.6537 | 3.0826 | 1.0003 | 31.6473 | 0.42767 | 30.8346 | 6.5766 | 7.2987 | 0.23083 | 15.1327 | 30.3668 | 16.722 | 399.0367
87 | 19.4231 | 1.0909 | 0.60257 | 219.9465 | 14.6537 | 3.0826 | 1.0003 | 31.6473 | 0.42767 | 30.8358 | 6.5766 | 7.2987 | 0.23083 | 15.1328 | 30.3668 | 16.722 | 399.0382
88 | 19.4274 | 1.0909 | 0.60257 | 219.9465 | 14.6537 | 3.0826 | 1.0003 | 31.6473 | 0.42767 | 30.8439 | 6.5766 | 7.2987 | 0.23083 | 15.1332 | 30.3668 | 16.722 | 399.0509
89 | 19.4279 | 1.0909 | 0.60257 | 219.9465 | 14.6537 | 3.0826 | 1.0003 | 31.6473 | 0.42767 | 30.8439 | 6.5766 | 7.2987 | 0.23083 | 15.1338 | 30.3668 | 16.7221 | 399.0522
90 | 19.4284 | 1.0909 | 0.60257 | 219.9465 | 14.6537 | 3.0826 | 1.0003 | 31.6473 | 0.42767 | 30.8459 | 6.5766 | 7.2987 | 0.23083 | 15.134 | 30.3668 | 16.7221 | 399.0549
91 | 19.433 | 1.0909 | 0.60274 | 219.9465 | 14.6537 | 3.0826 | 1.0003 | 31.6473 | 0.42767 | 30.8459 | 6.5766 | 7.2987 | 0.23083 | 15.1341 | 30.3668 | 16.7223 | 399.0599
92 | 19.4372 | 1.0909 | 0.60275 | 219.9465 | 14.6537 | 3.0826 | 1.0003 | 31.6473 | 0.42767 | 30.8539 | 6.5766 | 7.2987 | 0.23083 | 15.1344 | 30.3668 | 16.7223 | 399.0725
93 | 19.4372 | 1.0909 | 0.60289 | 219.9465 | 14.6537 | 3.0826 | 1.0003 | 31.6473 | 0.42767 | 30.8539 | 6.5766 | 7.2987 | 0.23083 | 15.1345 | 30.3668 | 16.7223 | 399.0727
94 | 19.4374 | 1.0909 | 0.60305 | 219.9465 | 14.6537 | 3.0826 | 1.0003 | 31.6473 | 0.42767 | 30.8539 | 6.5766 | 7.2987 | 0.23083 | 15.1358 | 30.3668 | 16.7248 | 399.0769
95 | 19.4374 | 1.0909 | 0.60307 | 219.9465 | 14.6537 | 3.0826 | 1.0003 | 31.6473 | 0.42767 | 30.8696 | 6.5766 | 7.2987 | 0.23083 | 15.1358 | 30.3668 | 16.7248 | 399.0927
96 | 19.4383 | 1.0909 | 0.60307 | 219.9465 | 14.6537 | 3.0826 | 1.0003 | 31.6473 | 0.42767 | 30.8696 | 6.5766 | 7.2987 | 0.23083 | 15.1359 | 30.3668 | 16.725 | 399.0937
97 | 19.4385 | 1.0909 | 0.60307 | 219.9465 | 14.6537 | 3.0826 | 1.0003 | 31.6473 | 0.42767 | 30.8696 | 6.5766 | 7.2987 | 0.23083 | 15.136 | 30.3668 | 16.7251 | 399.0941
98 | 19.4463 | 1.0909 | 0.60321 | 219.9465 | 14.6537 | 3.0826 | 1.0003 | 31.6473 | 0.42767 | 30.8704 | 6.5766 | 7.2987 | 0.23083 | 15.1362 | 30.3668 | 16.7251 | 399.1032
99 | 19.4463 | 1.0909 | 0.60321 | 219.9465 | 14.6537 | 3.1096 | 1.0003 | 31.6473 | 0.42767 | 30.8783 | 6.5766 | 7.2987 | 0.23083 | 15.1363 | 30.3668 | 16.7251 | 399.1382
100 | 19.4467 | 1.0909 | 0.60321 | 219.9465 | 14.6537 | 3.1096 | 1.0003 | 31.6473 | 0.42767 | 30.8783 | 6.5766 | 7.2987 | 0.23083 | 15.1367 | 30.3668 | 16.7254 | 399.1392
150 | 19.6236 | 1.1006 | 0.60944 | 219.9465 | 14.7809 | 3.1096 | 1.0092 | 31.6473 | 0.43138 | 31.1977 | 6.5766 | 7.3629 | 0.23289 | 15.2784 | 30.5344 | 16.7477 | 400.1892
200 | 19.6236 | 1.1006 | 0.60944 | 219.9465 | 14.7809 | 3.1096 | 1.0092 | 31.6473 | 0.43138 | 31.1977 | 6.5766 | 7.3629 | 0.23289 | 15.2785 | 30.5344 | 16.748 | 400.1896
250 | 19.6236 | 1.1006 | 0.60944 | 219.9465 | 14.7809 | 3.1096 | 1.0092 | 31.6473 | 0.43138 | 31.1977 | 6.5766 | 7.3629 | 0.23289 | 15.2786 | 30.5344 | 16.748 | 400.1897
300 | 19.6236 | 1.1006 | 0.60944 | 219.9465 | 14.7809 | 3.1096 | 1.0092 | 31.6473 | 0.43138 | 31.1977 | 6.5766 | 7.3629 | 0.23289 | 15.2786 | 30.5344 | 16.748 | 400.1897
350 | 19.6236 | 1.1006 | 0.60944 | 219.9465 | 14.7809 | 3.1096 | 1.0092 | 31.6473 | 0.43138 | 31.1977 | 6.5766 | 7.3629 | 0.23289 | 15.2786 | 30.5344 | 16.748 | 400.1897
400 | 19.6236 | 1.1006 | 0.60944 | 219.9465 | 14.7809 | 3.1096 | 1.0092 | 31.6473 | 0.43138 | 31.1977 | 6.5766 | 7.3629 | 0.23289 | 15.2786 | 30.5344 | 16.748 | 400.1897
450 | 19.6236 | 1.1006 | 0.60944 | 219.9465 | 14.7809 | 3.1096 | 1.0092 | 31.6473 | 0.43138 | 31.1977 | 6.5766 | 7.3629 | 0.23289 | 15.2786 | 30.5344 | 16.748 | 400.1897
500 | 19.6236 | 1.1006 | 0.60944 | 219.9465 | 14.7809 | 3.1096 | 1.0092 | 31.6473 | 0.43138 | 31.1977 | 6.5766 | 7.3629 | 0.23289 | 15.2786 | 30.5344 | 16.748 | 400.1897
550 | 19.6236 | 1.1006 | 0.60944 | 219.9465 | 14.7809 | 3.1096 | 1.0092 | 31.6473 | 0.43138 | 31.1977 | 6.5766 | 7.3629 | 0.23289 | 15.2786 | 30.5344 | 16.748 | 400.1897
600 | 19.6236 | 1.1006 | 0.60944 | 219.9465 | 14.7809 | 3.1096 | 1.0092 | 31.6473 | 0.43138 | 31.1977 | 6.5766 | 7.3629 | 0.23289 | 15.2786 | 30.5344 | 16.748 | 400.1897
650 | 19.6236 | 1.1006 | 0.60944 | 219.9465 | 14.7809 | 3.1096 | 1.0092 | 31.6473 | 0.43138 | 31.1977 | 6.5766 | 7.3629 | 0.23289 | 15.2786 | 30.5344 | 16.748 | 400.1897
700 | 19.6236 | 1.1006 | 0.60944 | 219.9465 | 14.7809 | 3.1096 | 1.0092 | 31.6473 | 0.43138 | 31.1977 | 6.5766 | 7.3629 | 0.23289 | 15.2786 | 30.5344 | 16.748 | 400.1897
750 | 19.6236 | 1.1006 | 0.60944 | 219.9465 | 14.7809 | 3.1096 | 1.0092 | 31.6473 | 0.43138 | 31.1977 | 6.5766 | 7.3629 | 0.23289 | 15.2786 | 30.5344 | 16.748 | 400.1897
800 | 19.6236 | 1.1006 | 0.60944 | 219.9465 | 14.7809 | 3.1096 | 1.0092 | 31.6473 | 0.43138 | 31.1977 | 6.5766 | 7.3629 | 0.23289 | 15.2786 | 30.5344 | 16.748 | 400.1897
850 | 19.6236 | 1.1006 | 0.60944 | 219.9465 | 14.7809 | 3.1096 | 1.0092 | 31.6473 | 0.43138 | 31.1977 | 6.5766 | 7.3629 | 0.23289 | 15.2786 | 30.5344 | 16.748 | 400.1897
900 | 19.6236 | 1.1006 | 0.60944 | 219.9465 | 14.7809 | 3.1096 | 1.0092 | 31.6473 | 0.43138 | 31.1977 | 6.5766 | 7.3629 | 0.23289 | 15.2786 | 30.5344 | 16.748 | 400.1897
950 | 19.6236 | 1.1006 | 0.60944 | 219.9465 | 14.7809 | 3.1096 | 1.0092 | 31.6473 | 0.43138 | 31.1977 | 6.5766 | 7.3629 | 0.23289 | 15.2786 | 30.5344 | 16.748 | 400.1897
1000 | 19.6236 | 1.1006 | 0.60944 | 219.9465 | 14.7809 | 3.1096 | 1.0092 | 31.6473 | 0.43138 | 31.1977 | 6.5766 | 7.3629 | 0.23289 | 15.2786 | 30.5344 | 16.748 | 400.1897
1500 | 19.6236 | 1.1006 | 0.60944 | 219.9465 | 14.7809 | 3.1096 | 1.0092 | 31.6473 | 0.43138 | 31.1977 | 6.5766 | 7.3629 | 0.23289 | 15.2786 | 30.5344 | 16.748 | 400.1897
2000 | 19.6236 | 1.1006 | 0.60944 | 219.9465 | 14.7809 | 3.1096 | 1.0092 | 31.6473 | 0.43138 | 31.1977 | 6.5766 | 7.3629 | 0.23289 | 15.2786 | 30.5344 | 16.748 | 400.1897
3000 | 19.6236 | 1.1006 | 0.60944 | 219.9465 | 14.7809 | 3.1096 | 1.0092 | 31.6473 | 0.43138 | 31.1977 | 6.5766 | 7.3629 | 0.23289 | 15.2786 | 30.5344 | 16.748 | 400.1897
5000 | 19.6236 | 1.1006 | 0.60944 | 219.9465 | 14.7809 | 3.1096 | 1.0092 | 31.6473 | 0.43138 | 31.1977 | 6.5766 | 7.3629 | 0.23289 | 15.2786 | 30.5344 | 16.748 | 400.1897
10000 | 19.6236 | 1.1006 | 0.60944 | 219.9465 | 14.7809 | 3.1096 | 1.0092 | 31.6473 | 0.43138 | 31.1977 | 6.5766 | 7.3629 | 0.23289 | 15.2786 | 30.5344 | 16.748 | 400.1897
100000 | 19.6236 | 1.1006 | 0.60944 | 219.9465 | 14.7809 | 3.1096 | 1.0092 | 31.6473 | 0.43138 | 31.1977 | 6.5766 | 7.3629 | 0.23289 | 15.2786 | 30.5344 | 16.748 | 400.1897
1000000 | 19.6236 | 1.1006 | 0.60944 | 219.9465 | 14.7809 | 3.1096 | 1.0092 | 31.6473 | 0.43138 | 31.1977 | 6.5766 | 7.3629 | 0.23289 | 15.2786 | 30.5344 | 16.748 | 400.1897

## Coal mining 2030 Source
Sector: | Energy
Emissions Source: | Coal Mining Activities
Description | Cumulative Reductions (MtCO2e) by Region/Country
Modeling Period: | 2030
Breakeven Price | Geographical Groupings
($/tCO2e) | Individual Countries | [9 empty] | Rest of Regions
| Australia | Brazil | Canada | China | India | Indonesia | Mexico | Russia | Turkey | United States | Africa | Central and South America | Middle East | Europe | Eurasia | Asia | Global
| AUS_ | BRA_ | CAN_ | CHN_ | IND_ | IDN_ | MEX_ | RUS_ | TUR_ | USA_ | AFRC | CSAM | MIEA | EURO | EURA | ASIA | total
-50 |  | 0.039452 | [9 empty] | 0.26303 |  | 0.29709 |  | 0.045305 | 0.64488
-49 |  | 0.057027 | [9 empty] | 0.37564 |  | 0.34071 |  | 0.048596 | 0.82197
-48 |  | 0.081006 | [9 empty] | 0.4763 |  | 0.37789 | 5.1332e-05 | 0.05507 | 0.99032
-47 |  | 0.081006 | [6 empty] | 0.012262 |  |  | 0.54007 |  | 0.41097 | 5.1332e-05 | 0.05518 | 1.0995
-46 |  | 0.086829 |  |  | 0.69502 |  |  |  | 0.012262 |  |  | 0.54007 |  | 0.43296 | 5.1332e-05 | 0.055294 | 1.8225
-45 |  | 0.099018 |  |  | 1.5546 |  |  |  | 0.017724 |  |  | 0.65782 |  | 0.45961 | 8.4299e-05 | 0.059579 | 2.8484
-44 |  | 0.099018 |  |  | 2.0203 |  |  |  | 0.022347 |  |  | 0.66017 |  | 0.47351 | 0.0001177 | 0.063395 | 3.3388
-43 |  | 0.11096 |  |  | 2.2828 |  |  |  | 0.028116 |  |  | 0.71242 |  | 0.505 | 0.00013602 | 0.065331 | 3.7048
-42 |  | 0.11455 |  |  | 2.5349 |  |  |  | 0.032492 |  | 0.035644 | 0.76217 |  | 0.58799 | 0.00016873 | 0.065331 | 4.1333
-41 |  | 0.11826 |  |  | 2.6716 |  | 0.01787 |  | 0.040305 |  | 0.23529 | 0.78801 |  | 0.63007 | 0.00019253 | 0.065594 | 4.5672
-40 |  | 0.11826 |  |  | 2.7895 |  | 0.033415 |  | 0.042677 |  | 0.23896 | 0.78843 |  | 0.64301 | 0.00020481 | 0.065676 | 4.7202
-39 |  | 0.11826 |  |  | 2.8889 |  | 0.033415 |  | 0.048016 |  | 0.35291 | 0.78843 |  | 0.68406 | 0.00021946 | 0.067194 | 4.9814
-38 |  | 0.1268 |  |  | 3.0367 |  | 0.048301 |  | 0.052423 |  | 0.48313 | 0.84276 |  | 0.74548 | 0.00023137 | 0.070217 | 5.4061
-37 |  | 0.13225 |  |  | 3.0957 |  | 0.06861 |  | 0.053867 |  | 0.4877 | 0.86239 |  | 0.8933 | 0.00023688 | 0.073217 | 5.6673
-36 |  | 0.13724 |  |  | 3.1129 |  | 0.06861 |  | 0.056584 |  | 0.56418 | 0.88185 | 0.004662 | 0.91442 | 0.00024647 | 0.073217 | 5.8139
-35 |  | 0.13724 |  |  | 3.1444 |  | 0.079673 |  | 0.057768 |  | 0.59475 | 0.9153 | 0.004662 | 0.9942 | 0.00025084 | 0.075821 | 6.004
-34 |  | 0.13945 |  |  | 3.2161 |  | 0.083866 |  | 0.059399 |  | 0.64366 | 0.91693 | 0.004662 | 1.0794 | 0.00026267 | 0.075889 | 6.2196
-33 |  | 0.14156 |  |  | 3.2422 |  | 0.090823 |  | 0.060399 |  | 0.6684 | 0.94477 | 0.0076562 | 1.1402 | 0.75469 | 0.077366 | 7.128
-32 |  | 0.14376 |  |  | 3.2787 |  | 0.097018 |  | 0.063642 |  | 0.7053 | 1.0007 | 0.0095725 | 1.1697 | 1.8938 | 0.078677 | 8.4409
-31 |  | 0.146 |  |  | 3.3015 |  | 0.10016 |  | 0.063642 | 1.0456 | 0.7053 | 1.002 | 0.0095725 | 1.2491 | 2.3201 | 0.13355 | 10.0765
-30 |  | 0.14775 |  |  | 3.345 |  | 0.10016 |  | 0.064038 | 1.0456 | 0.71358 | 1.0612 | 0.011116 | 1.2868 | 2.8322 | 0.20557 | 10.813
-29 |  | 0.15049 |  |  | 3.3551 |  | 0.10016 |  | 0.064414 | 1.0456 | 0.76117 | 1.102 | 0.011701 | 1.3513 | 2.9662 | 0.23312 | 11.1412
-28 |  | 0.15049 |  |  | 3.3936 |  | 0.10966 |  | 0.064764 | 1.0456 | 0.79329 | 1.126 | 0.012672 | 1.3973 | 3.1102 | 0.2551 | 11.4587
-27 |  | 0.16159 |  |  | 3.4027 |  | 0.11492 |  | 0.066417 | 1.5114 | 0.81901 | 1.1602 | 0.013113 | 1.431 | 3.2525 | 0.29136 | 12.2243
-26 |  | 0.16353 |  |  | 3.4202 |  | 0.12955 |  | 0.066724 | 1.7171 | 0.82249 | 1.1898 | 0.013975 | 1.449 | 3.3606 | 0.34481 | 12.6776
-25 |  | 0.16896 | 0.010917 |  | 3.4367 |  | 0.13154 |  | 0.06702 | 2.1468 | 0.84625 | 1.2378 | 0.013975 | 1.4805 | 3.3969 | 0.37875 | 13.3162
-24 |  | 0.17232 | 0.020414 |  | 3.4445 |  | 0.14089 |  | 0.067862 | 2.1468 | 0.85918 | 1.2383 | 0.013975 | 1.5433 | 3.476 | 0.39861 | 13.5223
-23 |  | 0.17993 | 0.020414 |  | 3.4675 | 0.11291 | 0.14411 |  | 0.068128 | 2.1468 | 0.86082 | 1.2469 | 0.014984 | 1.5819 | 3.5057 | 0.93388 | 14.284
-22 |  | 0.1843 | 0.020414 | 8.1901 | 3.4748 | 0.11291 | 0.14856 |  | 0.068893 | 2.3012 | 0.87277 | 1.2555 | 0.0153 | 1.6103 | 3.5592 | 0.96144 | 22.7757
-21 |  | 0.1843 | 0.024935 | 11.8387 | 3.4748 | 0.18543 | 0.15258 |  | 0.06939 | 2.6242 | 0.88343 | 1.2632 | 0.015629 | 1.6195 | 3.6196 | 1.2044 | 27.1601
-20 |  | 0.18557 | 0.029509 | 16.8166 | 3.4748 | 0.23185 | 0.16012 |  | 0.06939 | 2.6242 | 0.89528 | 1.2909 | 0.016218 | 1.6687 | 3.6312 | 1.5317 | 32.6261
-19 |  | 0.18678 | 0.041917 | 16.8166 | 3.4812 | 0.27558 | 0.16012 |  | 0.070069 | 2.6242 | 0.90677 | 1.2981 | 0.017245 | 1.6895 | 3.6839 | 1.6811 | 32.9332
-18 |  | 0.18791 | 0.041917 | 20.556 | 3.4875 | 0.28975 | 0.1612 |  | 0.07051 | 2.8419 | 0.91006 | 1.3108 | 0.017894 | 1.7147 | 3.7034 | 1.7983 | 37.0919
-17 |  | 0.19323 | 0.041917 | 22.2611 | 3.4935 | 0.3617 | 0.16223 |  | 0.07072 | 2.9408 | 0.93024 | 1.3112 | 0.018975 | 1.7429 | 3.7219 | 1.9599 | 39.2103
-16 |  | 0.19421 | 0.04493 | 24.55 | 3.4993 | 0.42385 | 0.165 |  | 0.070924 | 3.0357 | 0.95503 | 1.3287 | 0.019476 | 1.7861 | 3.7392 | 2.0614 | 41.8738
-15 |  | 0.19517 | 0.051237 | 24.55 | 3.4993 | 0.45757 | 0.16769 |  | 0.071315 | 3.1341 | 0.97874 | 1.3348 | 0.019926 | 1.8283 | 3.7641 | 2.0685 | 42.1206
-14 |  | 0.19788 | 0.051237 | 25.1198 | 3.5102 | 0.48003 | 0.16852 |  | 0.071503 | 3.1341 | 0.97916 | 1.3558 | 0.020744 | 1.8805 | 3.7721 | 2.188 | 42.9296
-13 |  | 0.19788 | 0.051237 | 27.4557 | 3.5102 | 0.51162 | 0.16933 |  | 0.071503 | 3.1341 | 0.98771 | 1.3614 | 0.021108 | 1.9165 | 3.7721 | 2.2826 | 45.443
-12 |  | 0.19957 | 0.055488 | 28.4917 | 3.5153 | 0.52251 | 0.17162 |  | 0.072039 | 3.1341 | 0.98813 | 1.3666 | 0.02216 | 1.9586 | 3.779 | 2.3424 | 46.6192
-11 |  | 0.20279 | 0.057419 | 28.9492 | 3.5153 | 0.54231 | 0.17305 |  | 0.072212 | 3.2069 | 1.0027 | 1.3714 | 0.02216 | 1.9828 | 3.7859 | 2.4019 | 47.2859
-10 |  | 0.20279 | 0.059272 | 29.8449 | 3.5202 | 0.56833 | 0.17579 |  | 0.072381 | 3.3604 | 1.0044 | 1.3851 | 0.02231 | 2.0306 | 3.7923 | 2.4353 | 48.4741
-9 |  | 0.20354 | 0.061193 | 30.3087 | 3.5202 | 0.57661 | 0.17579 |  | 0.072381 | 3.5051 | 1.0171 | 1.3898 | 0.022453 | 2.0627 | 3.7986 | 2.4944 | 49.2085
-8 | 0.6762 | 0.20569 | 0.061193 | 30.6725 | 3.5202 | 0.58025 | 0.17642 | 1.5103 | 0.072381 | 3.5051 | 1.0231 | 1.3941 | 0.022586 | 2.1158 | 3.8105 | 2.5351 | 51.8814
-7 | 0.6762 | 0.2064 | 0.061193 | 31.108 | 3.5247 | 0.58372 | 0.17884 | 3.0798 | 0.072381 | 3.6373 | 1.0354 | 1.3984 | 0.023092 | 2.1669 | 3.8738 | 2.5662 | 54.1923
-6 | 1.2737 | 0.20707 | 0.061193 | 31.4694 | 3.5291 | 0.5931 | 0.17941 | 3.7733 | 0.073482 | 3.6373 | 1.0357 | 1.4025 | 0.023633 | 2.2256 | 3.9796 | 2.6036 | 56.0678
-5 | 1.9326 | 0.20773 | 0.065954 | 32.1803 | 3.5333 | 0.6123 | 0.18332 | 4.4755 | 0.07453 | 3.6373 | 1.0365 | 1.4294 | 0.024112 | 2.328 | 4.1784 | 2.6909 | 58.5902
-4 | 2.0938 | 0.20965 | 0.069518 | 33.6188 | 3.5853 | 0.6248 | 0.18739 | 4.8553 | 0.077629 | 3.8249 | 1.0422 | 1.447 | 0.024458 | 2.3965 | 4.2329 | 2.8066 | 61.0967
-3 | 2.401 | 0.21489 | 0.071969 | 35.3252 | 3.622 | 0.67774 | 0.1991 | 5.1774 | 0.080933 | 3.9325 | 1.0482 | 1.4725 | 0.026639 | 2.4412 | 4.2812 | 2.9059 | 63.8784
-2 | 2.7331 | 0.21709 | 0.074689 | 38.9333 | 3.8349 | 0.69635 | 0.20421 | 5.8174 | 0.082463 | 4.0089 | 1.0527 | 1.5754 | 0.02754 | 2.4853 | 4.6631 | 3.1487 | 69.555
-1 | 2.9934 | 0.2359 | 0.083742 | 41.2135 | 3.968 | 0.7184 | 0.20971 | 6.2235 | 0.082842 | 4.4054 | 1.0715 | 1.6215 | 0.028014 | 2.5091 | 5.3226 | 3.4159 | 74.103
0 | 3.2794 | 0.24111 | 0.084703 | 43.8644 | 3.9786 | 0.72309 | 0.21045 | 6.2926 | 0.083105 | 4.4837 | 1.1229 | 1.6343 | 0.028108 | 2.544 | 5.6739 | 3.4492 | 77.6936
1 | 5.9447 | 0.38944 | 0.18736 | 94.9859 | 6 | 1.3337 | 0.33436 | 12.1269 | 0.10491 | 9.7201 | 2.681 | 2.1187 | 0.045081 | 4.4575 | 11.2102 | 7.257 | 158.8968
2 | 7.7509 | 0.49898 | 0.21326 | 147.1862 | 7.5209 | 1.6992 | 0.42849 | 18.5817 | 0.16299 | 11.0865 | 4.9041 | 3.3351 | 0.057896 | 5.4657 | 15.1059 | 10.75 | 234.7478
3 | 10.6533 | 0.64778 | 0.32828 | 196.3089 | 9.4956 | 2.2128 | 0.57445 | 23.9003 | 0.19209 | 16.1031 | 5.6829 | 4.0058 | 0.078705 | 7.6696 | 19.8181 | 14.4044 | 312.0763
4 | 13.9765 | 0.7665 | 0.40605 | 201.4423 | 11.0597 | 2.5308 | 0.74205 | 24.6634 | 0.2393 | 20.8972 | 5.7786 | 5.0129 | 0.10245 | 9.3971 | 21.8737 | 15.0692 | 333.9576
5 | 15.9159 | 0.87227 | 0.4647 | 204.7194 | 12.4833 | 2.8759 | 0.81782 | 24.8051 | 0.27864 | 23.7782 | 5.9796 | 5.8446 | 0.11311 | 10.5312 | 23.618 | 15.5623 | 348.66
6 | 16.5691 | 0.98 | 0.47613 | 206.365 | 13.9329 | 2.9237 | 0.84516 | 24.9604 | 0.30599 | 24.4857 | 6.0089 | 6.4965 | 0.11699 | 11.0566 | 24.1076 | 15.7164 | 355.3471
7 | 16.7326 | 0.99562 | 0.48432 | 212.5136 | 14.1307 | 2.9299 | 0.84795 | 25.7674 | 0.31414 | 24.9535 | 6.1526 | 6.6323 | 0.11748 | 11.3383 | 24.3308 | 16.1538 | 364.395
8 | 17.0793 | 1.0091 | 0.48752 | 213.634 | 14.3082 | 2.9464 | 0.85919 | 25.8095 | 0.31688 | 25.118 | 6.1664 | 6.6631 | 0.11911 | 11.4001 | 24.5819 | 16.2053 | 366.7039
9 | 17.101 | 1.0095 | 0.49023 | 219.0435 | 14.3109 | 2.9491 | 0.86001 | 26.385 | 0.32097 | 25.2531 | 6.3724 | 6.7487 | 0.11932 | 11.4753 | 24.9568 | 16.5374 | 373.9333
10 | 17.313 | 1.0102 | 0.49378 | 219.5737 | 14.3148 | 3.0238 | 0.86407 | 26.5998 | 0.32108 | 25.3712 | 6.5513 | 6.7506 | 0.12 | 11.6207 | 25.6112 | 16.6303 | 376.1695
11 | 17.4021 | 1.0153 | 0.51008 | 222.2463 | 14.3785 | 3.0372 | 0.88613 | 27.2996 | 0.32124 | 26.1833 | 7.4237 | 6.7842 | 0.12317 | 11.696 | 26.9374 | 16.8139 | 383.0581
12 | 17.8632 | 1.0156 | 0.5136 | 227.1428 | 14.3812 | 3.0376 | 0.88706 | 27.998 | 0.32271 | 26.4144 | 7.4329 | 6.7911 | 0.12318 | 11.7982 | 26.9495 | 17.1273 | 389.7983
13 | 17.9411 | 1.0416 | 0.5147 | 233.249 | 14.7311 | 3.106 | 0.89096 | 28.6441 | 0.32278 | 26.5137 | 7.4547 | 6.9602 | 0.12375 | 11.8559 | 27.0007 | 17.9016 | 398.2517
14 | 17.9673 | 1.047 | 0.51672 | 263.9342 | 14.7915 | 3.1095 | 0.89103 | 31.4833 | 0.33094 | 26.5599 | 7.4609 | 6.9682 | 0.12377 | 11.9943 | 27.3468 | 19.5072 | 434.0326
15 | 17.9929 | 1.0473 | 0.53025 | 264.1839 | 14.7946 | 3.1314 | 0.89156 | 31.5121 | 0.33246 | 27.366 | 7.4638 | 7.0026 | 0.12378 | 12.0611 | 27.3601 | 19.5189 | 435.3127
16 | 18.4027 | 1.0474 | 0.5326 | 264.217 | 14.7946 | 3.2101 | 0.91085 | 31.5811 | 0.33261 | 27.4574 | 7.4748 | 7.0065 | 0.12649 | 12.1159 | 27.3951 | 19.537 | 436.1421
17 | 18.4294 | 1.0705 | 0.54032 | 264.7911 | 14.7959 | 3.2104 | 0.91207 | 31.6027 | 0.33264 | 27.4874 | 7.4797 | 7.0188 | 0.12674 | 12.1998 | 27.5856 | 19.6303 | 437.2133
18 | 18.5049 | 1.0706 | 0.55496 | 264.8309 | 15.1043 | 3.2926 | 0.91821 | 31.6057 | 0.33277 | 27.68 | 7.5064 | 7.1683 | 0.12759 | 12.3574 | 27.9404 | 19.6962 | 438.6911
19 | 18.7261 | 1.0718 | 0.55515 | 265.063 | 15.1188 | 3.3723 | 0.92228 | 31.6488 | 0.33983 | 28.4343 | 7.5105 | 7.1722 | 0.12816 | 12.4518 | 28.3609 | 19.7494 | 440.6253
20 | 19.1299 | 1.0794 | 0.57065 | 265.2529 | 15.2148 | 3.7135 | 0.94108 | 31.6499 | 0.34023 | 28.4694 | 7.5149 | 7.18 | 0.13085 | 12.6876 | 28.3623 | 19.9272 | 442.1645
21 | 19.1481 | 1.0841 | 0.58526 | 265.4342 | 15.2788 | 3.7149 | 0.9414 | 31.6608 | 0.34032 | 29.2294 | 7.515 | 7.2289 | 0.13091 | 12.8795 | 28.7654 | 20.0189 | 443.9559
22 | 19.6394 | 1.1063 | 0.64701 | 266.0341 | 15.578 | 3.7153 | 0.96568 | 31.7377 | 0.34256 | 29.9789 | 7.5162 | 7.2623 | 0.1343 | 13.7138 | 30.5125 | 20.194 | 449.0779
23 | 20.1494 | 1.1063 | 0.64768 | 266.2282 | 15.5796 | 3.7242 | 0.98879 | 31.741 | 0.35093 | 33.2252 | 7.5169 | 7.4061 | 0.13749 | 13.8444 | 30.517 | 20.1954 | 453.3586
24 | 22.2081 | 1.1353 | 0.64827 | 266.2324 | 15.9655 | 3.7243 | 1.0898 | 31.75 | 0.35096 | 33.2834 | 7.526 | 7.4094 | 0.15166 | 13.9357 | 30.5258 | 20.2048 | 456.1413
25 | 22.2231 | 1.1623 | 0.65049 | 266.3316 | 15.967 | 3.7244 | 1.0904 | 31.7511 | 0.35118 | 33.2848 | 7.5269 | 7.5962 | 0.15167 | 14.2203 | 30.5268 | 20.208 | 456.7662
26 | 22.2666 | 1.1624 | 0.65059 | 266.3354 | 16.3305 | 3.7244 | 1.0905 | 31.7602 | 0.3601 | 33.3136 | 7.528 | 7.5997 | 0.15167 | 14.2891 | 30.5717 | 20.2174 | 457.3519
27 | 22.2823 | 1.2818 | 0.65251 | 266.4141 | 17.9366 | 3.7258 | 1.0905 | 31.7751 | 0.36849 | 33.3401 | 7.5308 | 7.7778 | 0.15174 | 14.3344 | 30.5727 | 20.2205 | 459.4551
28 | 22.2855 | 1.2818 | 0.65307 | 266.4399 | 17.9371 | 3.7283 | 1.0931 | 31.7764 | 0.36858 | 33.4629 | 7.5339 | 8.5477 | 0.15207 | 14.5438 | 30.5767 | 20.2239 | 460.6047
29 | 22.346 | 1.2824 | 0.65318 | 266.4434 | 17.9379 | 3.7294 | 1.0933 | 31.7836 | 0.40557 | 33.4903 | 7.5375 | 8.5628 | 0.15208 | 14.5545 | 30.5777 | 20.2279 | 460.7776
30 | 22.3591 | 1.2826 | 0.65463 | 266.5254 | 17.9379 | 3.7313 | 1.0936 | 31.7986 | 0.40565 | 33.5185 | 7.5415 | 8.5652 | 0.15213 | 14.6896 | 30.5818 | 20.2358 | 461.0733
31 | 22.3987 | 1.2854 | 0.65507 | 266.5287 | 17.9756 | 3.7314 | 1.0937 | 31.8007 | 0.40565 | 33.5417 | 7.543 | 8.5659 | 0.15213 | 14.6972 | 30.5984 | 20.2444 | 461.2176
32 | 22.3995 | 1.2858 | 0.65599 | 266.6101 | 17.9758 | 3.7407 | 1.0937 | 31.8023 | 0.4057 | 33.5859 | 7.5476 | 8.5679 | 0.15213 | 14.7018 | 30.6047 | 20.2463 | 461.3758
33 | 22.4117 | 1.2858 | 0.6569 | 266.7428 | 17.976 | 3.7407 | 1.0937 | 31.8163 | 0.4057 | 33.6315 | 7.5517 | 8.5876 | 0.15213 | 14.7109 | 30.6051 | 20.2543 | 461.6229
34 | 22.4236 | 1.2862 | 0.65774 | 266.7535 | 17.9765 | 3.7416 | 1.095 | 31.8236 | 0.40656 | 33.6565 | 7.5557 | 8.5879 | 0.15228 | 14.7155 | 30.6088 | 20.2586 | 461.6995
35 | 22.4527 | 1.2864 | 0.65778 | 266.8156 | 17.977 | 3.7426 | 1.095 | 31.83 | 0.40658 | 33.6575 | 7.563 | 8.5881 | 0.15229 | 14.7371 | 30.6533 | 20.2678 | 461.8828
36 | 22.464 | 1.2865 | 0.65927 | 266.8833 | 17.977 | 3.7426 | 1.0952 | 31.8314 | 0.4066 | 33.6791 | 7.5677 | 8.5883 | 0.15229 | 14.7434 | 30.6564 | 20.27 | 462.0032
37 | 22.4646 | 1.2865 | 0.65969 | 266.957 | 17.978 | 3.7428 | 1.0953 | 31.8321 | 0.4066 | 33.8125 | 7.5714 | 8.5925 | 0.15233 | 14.749 | 30.6568 | 20.2741 | 462.2314
38 | 22.4756 | 1.2875 | 0.66084 | 266.957 | 17.9896 | 3.7444 | 1.0956 | 31.8332 | 0.4066 | 33.8331 | 7.5774 | 8.5927 | 0.15271 | 14.7517 | 30.6614 | 20.2819 | 462.3012
39 | 22.5255 | 1.288 | 0.66123 | 266.9639 | 17.9901 | 3.7444 | 1.098 | 31.8342 | 0.40664 | 33.8339 | 7.5807 | 8.5929 | 0.15275 | 14.7574 | 30.6641 | 20.2849 | 462.3786
40 | 22.5459 | 1.288 | 0.66124 | 267.0825 | 17.9905 | 3.7453 | 1.098 | 31.8342 | 0.40664 | 33.8528 | 7.5837 | 8.6005 | 0.15276 | 14.7655 | 30.6662 | 20.2873 | 462.5611
41 | 22.5574 | 1.2881 | 0.66164 | 267.1431 | 17.9909 | 3.7454 | 1.098 | 31.8342 | 0.40692 | 33.8727 | 7.584 | 8.601 | 0.15279 | 14.7693 | 30.6665 | 20.291 | 462.6629
42 | 22.5691 | 1.2913 | 0.662 | 267.1431 | 17.9909 | 3.7462 | 1.098 | 31.8342 | 0.40692 | 33.8904 | 7.5846 | 8.6028 | 0.15281 | 14.7737 | 30.6667 | 20.2919 | 462.7048
43 | 22.5806 | 1.2913 | 0.66238 | 267.1957 | 18.0301 | 3.7463 | 1.0981 | 31.8342 | 0.40692 | 33.8921 | 7.5852 | 8.603 | 0.15284 | 14.7773 | 30.6667 | 20.2923 | 462.8149
44 | 22.5821 | 1.2915 | 0.66277 | 267.2081 | 18.0301 | 3.7465 | 1.0981 | 31.8342 | 0.40694 | 33.9086 | 7.5876 | 8.6037 | 0.15284 | 14.7782 | 30.6667 | 20.2929 | 462.8509
45 | 22.5827 | 1.2916 | 0.6628 | 267.2081 | 18.0305 | 3.7465 | 1.0981 | 31.8342 | 0.40694 | 33.9263 | 7.5907 | 8.622 | 0.15288 | 14.7847 | 30.6667 | 20.2932 | 462.8978
46 | 22.5832 | 1.2916 | 0.66311 | 267.2141 | 18.0305 | 3.7466 | 1.0981 | 31.8342 | 0.40782 | 33.9297 | 7.591 | 8.6221 | 0.15288 | 14.788 | 30.6667 | 20.2935 | 462.913
47 | 22.5832 | 1.2916 | 0.66314 | 267.2199 | 18.0309 | 3.7466 | 1.0981 | 31.8342 | 0.40782 | 33.9451 | 7.5932 | 8.6227 | 0.15288 | 14.7942 | 30.6667 | 20.2935 | 462.9437
48 | 22.5832 | 1.2917 | 0.66374 | 267.2199 | 18.0309 | 3.7467 | 1.0981 | 31.8342 | 0.40783 | 33.977 | 7.5963 | 8.6227 | 0.15289 | 14.7971 | 30.6667 | 20.2936 | 462.9826
49 | 22.5832 | 1.2917 | 0.66405 | 267.2199 | 18.0309 | 3.7467 | 1.0981 | 31.8342 | 0.40783 | 33.9934 | 7.5964 | 8.6228 | 0.15296 | 14.7993 | 30.6667 | 20.2937 | 463.0017
50 | 22.5913 | 1.2917 | 0.66435 | 267.2199 | 18.0309 | 3.7467 | 1.0982 | 31.8342 | 0.40783 | 33.9948 | 7.5965 | 8.623 | 0.15296 | 14.7998 | 30.6667 | 20.2942 | 463.013
51 | 22.5994 | 1.2917 | 0.66463 | 267.2199 | 18.0309 | 3.7467 | 1.0982 | 31.8342 | 0.40784 | 34.0092 | 7.6008 | 8.623 | 0.15299 | 14.8026 | 30.6667 | 20.2942 | 463.043
52 | 22.6016 | 1.2917 | 0.66463 | 267.2199 | 18.0309 | 3.7469 | 1.0982 | 31.8342 | 0.40786 | 34.0092 | 7.6011 | 8.6231 | 0.153 | 14.8058 | 30.6667 | 20.2942 | 463.049
53 | 22.6021 | 1.2917 | 0.66464 | 267.2199 | 18.0309 | 3.7469 | 1.0982 | 31.8342 | 0.40786 | 34.0098 | 7.6014 | 8.6231 | 0.153 | 14.8084 | 30.6667 | 20.2944 | 463.0532
54 | 22.6021 | 1.2917 | 0.66466 | 267.2199 | 18.0309 | 3.747 | 1.0982 | 31.8342 | 0.40786 | 34.0105 | 7.6127 | 8.6233 | 0.15303 | 14.8095 | 30.6667 | 20.2946 | 463.0668
55 | 22.6096 | 1.2917 | 0.66471 | 267.2199 | 18.0309 | 3.747 | 1.0982 | 31.8342 | 0.40788 | 34.0105 | 7.6729 | 8.6233 | 0.15303 | 14.81 | 30.6674 | 20.2949 | 463.1361
56 | 22.6183 | 1.2917 | 0.66471 | 267.2199 | 18.0309 | 3.7471 | 1.0983 | 31.8342 | 0.40788 | 34.0105 | 7.6733 | 8.6234 | 0.15303 | 14.812 | 30.7639 | 20.295 | 463.244
57 | 22.6195 | 1.2917 | 0.66471 | 267.2199 | 18.0309 | 3.7471 | 1.0983 | 31.8342 | 0.40789 | 34.0119 | 7.6754 | 8.6236 | 0.15304 | 14.8133 | 30.7639 | 20.295 | 463.2503
58 | 22.6195 | 1.2918 | 0.66473 | 267.2199 | 18.0309 | 3.7471 | 1.0983 | 31.8342 | 0.4079 | 34.0144 | 7.6754 | 8.6236 | 0.15304 | 14.8137 | 30.7639 | 20.2951 | 463.2535
59 | 22.6195 | 1.2918 | 0.665 | 267.2199 | 18.0309 | 3.7471 | 1.0983 | 31.8342 | 0.4079 | 34.027 | 7.6758 | 8.6241 | 0.15304 | 14.8138 | 30.7639 | 20.2952 | 463.2675
60 | 22.6265 | 1.2918 | 0.66525 | 267.2199 | 18.0309 | 3.7471 | 1.0983 | 31.8342 | 0.4079 | 34.0394 | 7.6779 | 8.6241 | 0.15304 | 14.8142 | 30.7639 | 20.2957 | 463.2901
61 | 22.6342 | 1.2918 | 0.66528 | 267.2199 | 18.0309 | 3.7471 | 1.0983 | 31.8342 | 0.4079 | 34.0394 | 7.6782 | 8.6242 | 0.15305 | 14.815 | 30.7639 | 20.2958 | 463.2992
62 | 22.6357 | 1.2919 | 0.66528 | 267.2199 | 18.0309 | 3.7471 | 1.0983 | 31.8342 | 0.40791 | 34.0413 | 7.6785 | 8.6244 | 0.15305 | 14.8159 | 30.7639 | 20.2959 | 463.3041
63 | 22.6357 | 1.2919 | 0.66528 | 267.2199 | 18.0309 | 3.7471 | 1.0983 | 31.8342 | 0.40791 | 34.0426 | 7.6804 | 8.6244 | 0.15305 | 14.8162 | 30.7639 | 20.2959 | 463.3076
64 | 22.6357 | 1.2919 | 0.66551 | 267.2199 | 18.0309 | 3.7471 | 1.0984 | 31.8342 | 0.40792 | 34.0543 | 7.6836 | 8.6246 | 0.15305 | 14.8163 | 30.7639 | 20.2962 | 463.3234
65 | 22.6426 | 1.2919 | 0.66579 | 267.2199 | 18.0309 | 3.7471 | 1.0984 | 31.8342 | 0.40792 | 34.0663 | 7.6842 | 8.6248 | 0.15305 | 14.8166 | 30.7639 | 20.2962 | 463.3438
66 | 22.6433 | 1.2919 | 0.66579 | 267.2199 | 18.0309 | 3.7471 | 1.0984 | 31.8342 | 0.40793 | 34.0663 | 7.6844 | 8.6249 | 0.15305 | 14.8179 | 30.7639 | 20.2963 | 463.3461
67 | 22.6433 | 1.2919 | 0.66579 | 267.2199 | 18.0309 | 3.7471 | 1.0984 | 31.8342 | 0.40793 | 34.0663 | 7.686 | 8.6249 | 0.15306 | 14.819 | 30.7639 | 20.2963 | 463.3488
68 | 22.6437 | 1.2919 | 0.66579 | 267.2199 | 18.0309 | 3.7471 | 1.0984 | 32.1107 | 0.40793 | 34.0686 | 7.6861 | 8.6249 | 0.15306 | 14.8193 | 30.7639 | 20.2965 | 463.6287
69 | 22.6499 | 1.2919 | 0.66601 | 267.2199 | 18.0309 | 3.7471 | 1.0984 | 32.1107 | 0.40793 | 34.0686 | 7.6879 | 8.6249 | 0.15306 | 14.8195 | 30.7639 | 20.4468 | 463.7873
70 | 22.6505 | 1.292 | 0.66624 | 269.6311 | 18.0309 | 3.7471 | 1.0984 | 32.1107 | 0.40793 | 34.0906 | 7.6896 | 8.6253 | 0.15306 | 14.8197 | 30.7639 | 20.4485 | 466.2255
71 | 22.6505 | 1.292 | 0.66624 | 269.6311 | 18.0309 | 3.7471 | 1.0984 | 32.1107 | 0.40793 | 34.0906 | 7.6897 | 8.6253 | 0.15306 | 14.8203 | 30.7639 | 20.4485 | 466.2262
72 | 22.6505 | 1.292 | 0.66625 | 269.6311 | 18.0309 | 3.7471 | 1.0984 | 32.1107 | 0.40793 | 34.0906 | 7.6899 | 8.6255 | 0.15306 | 14.8211 | 30.7639 | 20.4486 | 466.2275
73 | 22.6509 | 1.292 | 0.66625 | 269.6311 | 18.0309 | 3.7471 | 1.0984 | 32.1107 | 0.40793 | 34.0922 | 7.6913 | 8.6255 | 0.15306 | 14.8218 | 30.7639 | 20.4487 | 466.2317
74 | 22.6509 | 1.292 | 0.66648 | 269.6311 | 18.0309 | 3.7471 | 1.0984 | 32.1107 | 0.40793 | 34.0922 | 7.6928 | 8.6256 | 0.15306 | 14.8228 | 30.7639 | 20.4488 | 466.2345
75 | 22.6566 | 1.292 | 0.66649 | 269.6311 | 18.0309 | 3.7471 | 1.0984 | 32.1107 | 0.40793 | 34.1032 | 7.6929 | 8.6258 | 0.15306 | 14.8229 | 30.7639 | 20.4488 | 466.2517
76 | 22.6573 | 1.292 | 0.66649 | 269.6311 | 18.0309 | 3.7471 | 1.0984 | 32.1107 | 0.40793 | 34.1032 | 7.6942 | 8.6258 | 0.15306 | 14.8232 | 30.7639 | 20.4488 | 466.254
77 | 22.6576 | 1.292 | 0.66649 | 269.6311 | 18.0309 | 3.7471 | 1.0984 | 32.1107 | 0.40793 | 34.1042 | 7.6942 | 8.6258 | 0.15306 | 14.8234 | 30.7639 | 20.449 | 466.2558
78 | 22.6631 | 1.292 | 0.66668 | 269.6311 | 18.0309 | 3.7471 | 1.0984 | 32.1107 | 0.40793 | 34.1047 | 7.6955 | 8.6258 | 0.15306 | 14.8238 | 30.7639 | 20.449 | 466.2636
79 | 22.6643 | 1.292 | 0.66668 | 269.6311 | 18.0309 | 3.7471 | 1.0984 | 32.1107 | 0.40793 | 34.1143 | 7.6955 | 8.6258 | 0.15306 | 14.8252 | 30.7639 | 20.4492 | 466.276
80 | 22.6643 | 1.292 | 0.66671 | 269.6311 | 18.0309 | 3.7471 | 1.0984 | 32.1107 | 0.40793 | 34.1147 | 7.6955 | 8.6258 | 0.15306 | 14.8254 | 30.7639 | 20.4494 | 466.2768
81 | 22.675 | 1.292 | 0.66671 | 269.6311 | 18.0309 | 3.7471 | 1.0984 | 32.1107 | 0.40793 | 34.1147 | 7.6955 | 8.6258 | 0.15306 | 14.8258 | 30.7639 | 20.4494 | 466.288
82 | 22.6765 | 1.292 | 0.66672 | 269.6311 | 18.0309 | 3.7471 | 1.0984 | 32.1107 | 0.40793 | 34.1151 | 7.6955 | 8.6258 | 0.15306 | 14.8262 | 30.7639 | 20.4494 | 466.2902
83 | 22.6765 | 1.292 | 0.66672 | 269.6311 | 18.0309 | 3.7471 | 1.0984 | 32.1107 | 0.40793 | 34.1161 | 7.6955 | 8.6258 | 0.15306 | 14.8268 | 30.7639 | 20.4496 | 466.2919
84 | 22.6765 | 1.292 | 0.66691 | 269.6311 | 18.0309 | 3.7471 | 1.0984 | 32.1107 | 0.40793 | 34.1161 | 7.6955 | 8.6269 | 0.15306 | 14.8268 | 30.7639 | 20.4496 | 466.2933
85 | 22.6819 | 1.292 | 0.66691 | 269.6311 | 18.0309 | 3.7471 | 1.0984 | 32.1107 | 0.40793 | 34.125 | 7.6955 | 8.6269 | 0.15306 | 14.8275 | 30.7639 | 20.4496 | 466.3083
86 | 22.6827 | 1.292 | 0.66694 | 269.6311 | 18.0309 | 3.7471 | 1.0984 | 32.1107 | 0.40793 | 34.1254 | 7.6955 | 8.6269 | 0.15306 | 14.8278 | 30.7639 | 20.4498 | 466.31
87 | 22.6827 | 1.292 | 0.66696 | 269.6311 | 18.0309 | 3.7471 | 1.0984 | 32.1107 | 0.40793 | 34.1268 | 7.6955 | 8.6269 | 0.15306 | 14.8278 | 30.7639 | 20.4498 | 466.3114
88 | 22.6877 | 1.292 | 0.66713 | 269.6311 | 18.0309 | 3.7471 | 1.0984 | 32.1107 | 0.40793 | 34.1268 | 7.6955 | 8.6269 | 0.15306 | 14.8279 | 30.7639 | 20.4499 | 466.3168
89 | 22.6932 | 1.292 | 0.66714 | 269.6311 | 18.0309 | 3.7471 | 1.0984 | 32.1107 | 0.40793 | 34.1353 | 7.6955 | 8.6269 | 0.15306 | 14.8284 | 30.7639 | 20.4499 | 466.3313
90 | 22.6937 | 1.292 | 0.66714 | 269.6311 | 18.0309 | 3.7471 | 1.0984 | 32.1107 | 0.40793 | 34.1375 | 7.6955 | 8.6269 | 0.15306 | 14.8293 | 30.7639 | 20.4499 | 466.3349
91 | 22.6942 | 1.292 | 0.66748 | 269.6311 | 18.0309 | 3.7471 | 1.0984 | 32.1107 | 0.40793 | 34.1375 | 7.6955 | 8.6269 | 0.15306 | 14.8295 | 30.7639 | 20.4499 | 466.336
92 | 22.6942 | 1.292 | 0.66748 | 269.6311 | 18.0309 | 3.7471 | 1.0984 | 32.1107 | 0.40793 | 34.1544 | 7.6955 | 8.6269 | 0.15306 | 14.8296 | 30.7639 | 20.4499 | 466.353
93 | 22.6942 | 1.292 | 0.66748 | 269.6311 | 18.0309 | 3.7471 | 1.0984 | 32.1107 | 0.40793 | 34.1544 | 7.6955 | 8.6269 | 0.15306 | 14.8299 | 30.7639 | 20.4501 | 466.3535
94 | 22.6945 | 1.292 | 0.6675 | 269.6311 | 18.0309 | 3.7471 | 1.0984 | 32.1107 | 0.40793 | 34.1544 | 7.6955 | 8.6269 | 0.15306 | 14.8299 | 30.7639 | 20.4533 | 466.357
95 | 22.7037 | 1.292 | 0.66767 | 269.6311 | 18.0309 | 3.7471 | 1.0984 | 32.1107 | 0.40793 | 34.1553 | 7.6955 | 8.6269 | 0.15306 | 14.8299 | 30.7639 | 20.4534 | 466.3674
96 | 22.7047 | 1.292 | 0.66767 | 269.6311 | 18.0309 | 3.7471 | 1.0984 | 32.1107 | 0.40793 | 34.1633 | 7.6955 | 8.6269 | 0.15306 | 14.83 | 30.7639 | 20.4534 | 466.3763
97 | 22.705 | 1.292 | 0.66767 | 269.6311 | 18.0309 | 3.7471 | 1.0984 | 32.1107 | 0.40793 | 34.1633 | 7.6955 | 8.6269 | 0.15306 | 14.8311 | 30.7639 | 20.4535 | 466.3779
98 | 22.705 | 1.292 | 0.66782 | 269.6311 | 18.0309 | 3.7471 | 1.0984 | 32.1107 | 0.40793 | 34.1641 | 7.6955 | 8.6269 | 0.15306 | 14.8311 | 30.7639 | 20.4535 | 466.3789
99 | 22.7094 | 1.292 | 0.66782 | 269.6311 | 18.0309 | 3.7803 | 1.0984 | 32.1107 | 0.40793 | 34.1726 | 7.6955 | 8.6269 | 0.15306 | 14.8312 | 30.7639 | 20.4535 | 466.4252
100 | 22.7099 | 1.292 | 0.66797 | 269.6311 | 18.0309 | 3.7803 | 1.0984 | 32.1107 | 0.40793 | 34.1726 | 7.6955 | 8.6269 | 0.15306 | 14.8313 | 30.7639 | 20.4538 | 466.4263
150 | 22.9138 | 1.3037 | 0.67458 | 269.6311 | 18.1875 | 3.7803 | 1.1082 | 32.1107 | 0.41154 | 34.519 | 7.6955 | 8.7032 | 0.15444 | 14.9698 | 30.9339 | 20.4808 | 467.578
200 | 22.9138 | 1.3037 | 0.67458 | 269.6311 | 18.1875 | 3.7803 | 1.1082 | 32.1107 | 0.41154 | 34.519 | 7.6955 | 8.7032 | 0.15444 | 14.9698 | 30.9339 | 20.4812 | 467.5784
250 | 22.9138 | 1.3037 | 0.67458 | 269.6311 | 18.1875 | 3.7803 | 1.1082 | 32.1107 | 0.41154 | 34.519 | 7.6955 | 8.7032 | 0.15444 | 14.9699 | 30.9339 | 20.4812 | 467.5785
300 | 22.9138 | 1.3037 | 0.67458 | 269.6311 | 18.1875 | 3.7803 | 1.1082 | 32.1107 | 0.41154 | 34.519 | 7.6955 | 8.7032 | 0.15444 | 14.9699 | 30.9339 | 20.4812 | 467.5785
350 | 22.9138 | 1.3037 | 0.67458 | 269.6311 | 18.1875 | 3.7803 | 1.1082 | 32.1107 | 0.41154 | 34.519 | 7.6955 | 8.7032 | 0.15444 | 14.9699 | 30.9339 | 20.4812 | 467.5785
400 | 22.9138 | 1.3037 | 0.67458 | 269.6311 | 18.1875 | 3.7803 | 1.1082 | 32.1107 | 0.41154 | 34.519 | 7.6955 | 8.7032 | 0.15444 | 14.9699 | 30.9339 | 20.4812 | 467.5785
450 | 22.9138 | 1.3037 | 0.67458 | 269.6311 | 18.1875 | 3.7803 | 1.1082 | 32.1107 | 0.41154 | 34.519 | 7.6955 | 8.7032 | 0.15444 | 14.9699 | 30.9339 | 20.4812 | 467.5785
500 | 22.9138 | 1.3037 | 0.67458 | 269.6311 | 18.1875 | 3.7803 | 1.1082 | 32.1107 | 0.41154 | 34.519 | 7.6955 | 8.7032 | 0.15444 | 14.9699 | 30.9339 | 20.4812 | 467.5785
550 | 22.9138 | 1.3037 | 0.67458 | 269.6311 | 18.1875 | 3.7803 | 1.1082 | 32.1107 | 0.41154 | 34.519 | 7.6955 | 8.7032 | 0.15444 | 14.9699 | 30.9339 | 20.4812 | 467.5785
600 | 22.9138 | 1.3037 | 0.67458 | 269.6311 | 18.1875 | 3.7803 | 1.1082 | 32.1107 | 0.41154 | 34.519 | 7.6955 | 8.7032 | 0.15444 | 14.9699 | 30.9339 | 20.4812 | 467.5785
650 | 22.9138 | 1.3037 | 0.67458 | 269.6311 | 18.1875 | 3.7803 | 1.1082 | 32.1107 | 0.41154 | 34.519 | 7.6955 | 8.7032 | 0.15444 | 14.9699 | 30.9339 | 20.4812 | 467.5785
700 | 22.9138 | 1.3037 | 0.67458 | 269.6311 | 18.1875 | 3.7803 | 1.1082 | 32.1107 | 0.41154 | 34.519 | 7.6955 | 8.7032 | 0.15444 | 14.9699 | 30.9339 | 20.4812 | 467.5785
750 | 22.9138 | 1.3037 | 0.67458 | 269.6311 | 18.1875 | 3.7803 | 1.1082 | 32.1107 | 0.41154 | 34.519 | 7.6955 | 8.7032 | 0.15444 | 14.9699 | 30.9339 | 20.4812 | 467.5785
800 | 22.9138 | 1.3037 | 0.67458 | 269.6311 | 18.1875 | 3.7803 | 1.1082 | 32.1107 | 0.41154 | 34.519 | 7.6955 | 8.7032 | 0.15444 | 14.9699 | 30.9339 | 20.4812 | 467.5785
850 | 22.9138 | 1.3037 | 0.67458 | 269.6311 | 18.1875 | 3.7803 | 1.1082 | 32.1107 | 0.41154 | 34.519 | 7.6955 | 8.7032 | 0.15444 | 14.9699 | 30.9339 | 20.4812 | 467.5785
900 | 22.9138 | 1.3037 | 0.67458 | 269.6311 | 18.1875 | 3.7803 | 1.1082 | 32.1107 | 0.41154 | 34.519 | 7.6955 | 8.7032 | 0.15444 | 14.9699 | 30.9339 | 20.4812 | 467.5785
950 | 22.9138 | 1.3037 | 0.67458 | 269.6311 | 18.1875 | 3.7803 | 1.1082 | 32.1107 | 0.41154 | 34.519 | 7.6955 | 8.7032 | 0.15444 | 14.9699 | 30.9339 | 20.4812 | 467.5785
1000 | 22.9138 | 1.3037 | 0.67458 | 269.6311 | 18.1875 | 3.7803 | 1.1082 | 32.1107 | 0.41154 | 34.519 | 7.6955 | 8.7032 | 0.15444 | 14.9699 | 30.9339 | 20.4812 | 467.5785
1500 | 22.9138 | 1.3037 | 0.67458 | 269.6311 | 18.1875 | 3.7803 | 1.1082 | 32.1107 | 0.41154 | 34.519 | 7.6955 | 8.7032 | 0.15444 | 14.9699 | 30.9339 | 20.4812 | 467.5785
2000 | 22.9138 | 1.3037 | 0.67458 | 269.6311 | 18.1875 | 3.7803 | 1.1082 | 32.1107 | 0.41154 | 34.519 | 7.6955 | 8.7032 | 0.15444 | 14.9699 | 30.9339 | 20.4812 | 467.5785
3000 | 22.9138 | 1.3037 | 0.67458 | 269.6311 | 18.1875 | 3.7803 | 1.1082 | 32.1107 | 0.41154 | 34.519 | 7.6955 | 8.7032 | 0.15444 | 14.9699 | 30.9339 | 20.4812 | 467.5785
5000 | 22.9138 | 1.3037 | 0.67458 | 269.6311 | 18.1875 | 3.7803 | 1.1082 | 32.1107 | 0.41154 | 34.519 | 7.6955 | 8.7032 | 0.15444 | 14.9699 | 30.9339 | 20.4812 | 467.5785
10000 | 22.9138 | 1.3037 | 0.67458 | 269.6311 | 18.1875 | 3.7803 | 1.1082 | 32.1107 | 0.41154 | 34.519 | 7.6955 | 8.7032 | 0.15444 | 14.9699 | 30.9339 | 20.4812 | 467.5785
100000 | 22.9138 | 1.3037 | 0.67458 | 269.6311 | 18.1875 | 3.7803 | 1.1082 | 32.1107 | 0.41154 | 34.519 | 7.6955 | 8.7032 | 0.15444 | 14.9699 | 30.9339 | 20.4812 | 467.5785
1000000 | 22.9138 | 1.3037 | 0.67458 | 269.6311 | 18.1875 | 3.7803 | 1.1082 | 32.1107 | 0.41154 | 34.519 | 7.6955 | 8.7032 | 0.15444 | 14.9699 | 30.9339 | 20.4812 | 467.5785

## Chemicals 2010
| Sector: | Industrial Processes
| Emissions Source: | Chemicals industry
| Description | Cumulative Reductions (MtCO2e) by Region/Country
| Modeling Period: | 2010
Assigned Policy | Breakeven Price | Geographical Groupings
| ($/tCO2e) | Individual Countries | [9 empty] | Rest of Regions
|  | Australia | Brazil | Canada | China | India | Indonesia | Mexico | Russia | Turkey | United States | Africa | Central and South America | Middle East | Europe | Eurasia | Asia | Global
|  | AUS_ | BRA_ | CAN_ | CHN_ | IND_ | IDN_ | MEX_ | RUS_ | TUR_ | USA_ | AFRC | CSAM | MIEA | EURO | EURA | ASIA | total
CP | -50 | 0 | 0 | 0 | 0 | 0 | 0 | 0 | 0 | 0 | 0 | 0 | 0 | 0 | 0 | 0 | 0 | 0
CP | -49 | 0 | 0 | 0 | 0 | 0 | 0 | 0 | 0 | 0 | 0 | 0 | 0 | 0 | 0 | 0 | 0 | 0
CP | -48 | 0 | 0 | 0 | 0 | 0 | 0 | 0 | 0 | 0 | 0 | 0 | 0 | 0 | 0 | 0 | 0 | 0
CP | -47 | 0 | 0 | 0 | 0 | 0 | 0 | 0 | 0 | 0 | 0 | 0 | 0 | 0 | 0 | 0 | 0 | 0
CP | -46 | 0 | 0 | 0 | 0 | 0 | 0 | 0 | 0 | 0 | 0 | 0 | 0 | 0 | 0 | 0 | 0 | 0
CP | -45 | 0 | 0 | 0 | 0 | 0 | 0 | 0 | 0 | 0 | 0 | 0 | 0 | 0 | 0 | 0 | 0 | 0
CP | -44 | 0 | 0 | 0 | 0 | 0 | 0 | 0 | 0 | 0 | 0 | 0 | 0 | 0 | 0 | 0 | 0 | 0
CP | -43 | 0 | 0 | 0 | 0 | 0 | 0 | 0 | 0 | 0 | 0 | 0 | 0 | 0 | 0 | 0 | 0 | 0
CP | -42 | 0 | 0 | 0 | 0 | 0 | 0 | 0 | 0 | 0 | 0 | 0 | 0 | 0 | 0 | 0 | 0 | 0
CP | -41 | 0 | 0 | 0 | 0 | 0 | 0 | 0 | 0 | 0 | 0 | 0 | 0 | 0 | 0 | 0 | 0 | 0
CP | -40 | 0 | 0 | 0 | 0 | 0 | 0 | 0 | 0 | 0 | 0 | 0 | 0 | 0 | 0 | 0 | 0 | 0
CP | -39 | 0 | 0 | 0 | 0 | 0 | 0 | 0 | 0 | 0 | 0 | 0 | 0 | 0 | 0 | 0 | 0 | 0
CP | -38 | 0 | 0 | 0 | 0 | 0 | 0 | 0 | 0 | 0 | 0 | 0 | 0 | 0 | 0 | 0 | 0 | 0
CP | -37 | 0 | 0 | 0 | 0 | 0 | 0 | 0 | 0 | 0 | 0 | 0 | 0 | 0 | 0 | 0 | 0 | 0
CP | -36 | 0 | 0 | 0 | 0 | 0 | 0 | 0 | 0 | 0 | 0 | 0 | 0 | 0 | 0 | 0 | 0 | 0
CP | -35 | 0 | 0 | 0 | 0 | 0 | 0 | 0 | 0 | 0 | 0 | 0 | 0 | 0 | 0 | 0 | 0 | 0
CP | -34 | 0 | 0 | 0 | 0 | 0 | 0 | 0 | 0 | 0 | 0 | 0 | 0 | 0 | 0 | 0 | 0 | 0
CP | -33 | 0 | 0 | 0 | 0 | 0 | 0 | 0 | 0 | 0 | 0 | 0 | 0 | 0 | 0 | 0 | 0 | 0
CP | -32 | 0 | 0 | 0 | 0 | 0 | 0 | 0 | 0 | 0 | 0 | 0 | 0 | 0 | 0 | 0 | 0 | 0
CP | -31 | 0 | 0 | 0 | 0 | 0 | 0 | 0 | 0 | 0 | 0 | 0 | 0 | 0 | 0 | 0 | 0 | 0
CP | -30 | 0 | 0 | 0 | 0 | 0 | 0 | 0 | 0 | 0 | 0 | 0 | 0 | 0 | 0 | 0 | 0 | 0
CP | -29 | 0 | 0 | 0 | 0 | 0 | 0 | 0 | 0 | 0 | 0 | 0 | 0 | 0 | 0 | 0 | 0 | 0
CP | -28 | 0 | 0 | 0 | 0 | 0 | 0 | 0 | 0 | 0 | 0 | 0 | 0 | 0 | 0 | 0 | 0 | 0
CP | -27 | 0 | 0 | 0 | 0 | 0 | 0 | 0 | 0 | 0 | 0 | 0 | 0 | 0 | 0 | 0 | 0 | 0
CP | -26 | 0 | 0 | 0 | 0 | 0 | 0 | 0 | 0 | 0 | 0 | 0 | 0 | 0 | 0 | 0 | 0 | 0
CP | -25 | 0 | 0 | 0 | 0 | 0 | 0 | 0 | 0 | 0 | 0 | 0 | 0 | 0 | 0 | 0 | 0 | 0
CP | -24 | 0 | 0 | 0 | 0 | 0 | 0 | 0 | 0 | 0 | 0 | 0 | 0 | 0 | 0 | 0 | 0 | 0
CP | -23 | 0 | 0 | 0 | 0 | 0 | 0 | 0 | 0 | 0 | 0 | 0 | 0 | 0 | 0 | 0 | 0 | 0
CP | -22 | 0.045068 | 0.024466 | 0.014673 | 0.6882 | 0.17315 | 0.032338 | 0.1391 | 0.19247 | 0.0037674 | 0.64718 | 0.22136 | 0.071217 | 0.13148 | 0.6916 | 0.025753 | 0.2107 | 3.3125
CP | -21 | 0 | 0 | 0 | 0 | 0 | 0 | 0 | 0 | 0 | 0 | 0 | 0 | 0 | 0 | 0 | 0 | 0
CP | -20 | 0 | 0 | 0 | 0 | 0 | 0 | 0 | 0 | 0 | 0 | 0 | 0 | 0 | 0 | 0 | 0 | 0
CP | -19 | 0 | 0 | 0 | 0 | 0 | 0 | 0 | 0 | 0 | 0 | 0 | 0 | 0 | 0 | 0 | 0 | 0
CP | -18 | 0 | 0 | 0 | 0 | 0 | 0 | 0 | 0 | 0 | 0 | 0 | 0 | 0 | 0 | 0 | 0 | 0
CP | -17 | 0 | 0 | 0 | 0 | 0 | 0 | 0 | 0 | 0 | 0 | 0 | 0 | 0 | 0 | 0 | 0 | 0
CP | -16 | 0 | 0 | 0 | 0 | 0 | 0 | 0 | 0 | 0 | 0 | 0 | 0 | 0 | 0 | 0 | 0 | 0
CP | -15 | 0 | 0 | 0 | 0 | 0 | 0 | 0 | 0 | 0 | 0 | 0 | 0 | 0 | 0 | 0 | 0 | 0
CP | -14 | 0 | 0 | 0 | 0 | 0 | 0 | 0 | 0 | 0 | 0 | 0 | 0 | 0 | 0 | 0 | 0 | 0
CP | -13 | 0 | 0 | 0 | 0 | 0 | 0 | 0 | 0 | 0 | 0 | 0 | 0 | 0 | 0 | 0 | 0 | 0
CP | -12 | 0.0087899 | 0.0047718 | 0.0028617 | 0.13422 | 0.033771 | 0.006307 | 0.02713 | 0.037539 | 0.00073477 | 0.12622 | 0.043173 | 0.01389 | 0.025644 | 0.13489 | 0.0050228 | 0.041094 | 0.64606
CP | -11 | 0 | 0 | 0 | 0 | 0 | 0 | 0 | 0 | 0 | 0 | 0 | 0 | 0 | 0 | 0 | 0 | 0
CP | -10 | 0 | 0 | 0 | 0 | 0 | 0 | 0 | 0 | 0 | 0 | 0 | 0 | 0 | 0 | 0 | 0 | 0
CP | -9 | 0 | 0 | 0 | 0 | 0 | 0 | 0 | 0 | 0 | 0 | 0 | 0 | 0 | 0 | 0 | 0 | 0
CP | -8 | 0 | 0 | 0 | 0 | 0 | 0 | 0 | 0 | 0 | 0 | 0 | 0 | 0 | 0 | 0 | 0 | 0
CP | -7 | 0 | 0 | 0 | 0 | 0 | 0 | 0 | 0 | 0 | 0 | 0 | 0 | 0 | 0 | 0 | 0 | 0
CP | -6 | 0 | 0 | 0 | 0 | 0 | 0 | 0 | 0 | 0 | 0 | 0 | 0 | 0 | 0 | 0 | 0 | 0
CP | -5 | 0 | 0 | 0 | 0 | 0 | 0 | 0 | 0 | 0 | 0 | 0 | 0 | 0 | 0 | 0 | 0 | 0
CP | -4 | 0.025006 | 0.013575 | 0.0081411 | 0.38185 | 0.096075 | 0.017943 | 0.07718 | 0.10679 | 0.0020903 | 0.35909 | 0.12282 | 0.039515 | 0.072954 | 0.38373 | 0.014289 | 0.11691 | 1.838
CP | -3 | 0.049878 | 0.027078 | 0.016239 | 0.76165 | 0.19164 | 0.035789 | 0.15395 | 0.21301 | 0.0041695 | 0.71626 | 0.24498 | 0.078818 | 0.14552 | 0.76541 | 0.028502 | 0.23319 | 3.6661
CP | -2 | 0.022313 | 0.012113 | 0.0072644 | 0.34072 | 0.085728 | 0.01601 | 0.068869 | 0.095291 | 0.0018652 | 0.32042 | 0.10959 | 0.035259 | 0.065097 | 0.34241 | 0.01275 | 0.10432 | 1.64
CP | -1 | 0 | 0.0070184 | 0 | 0.042966 | 0.002746 | 0.00095562 | 0 | 0.021347 | 0 | 0 | 0.0048053 | 0.0024359 | 0.00051433 | 0.00050825 | 0.00058296 | 0.0046192 | 0.0885
CP | 0 | 0.0192 | 0.0044989 | 0.030867 | 0.027542 | 0.0017602 | 0.00061256 | 0.022872 | 0.013684 | 0.0021105 | 0.39341 | 0.0030802 | 0.0019808 | 0.007554 | 0.31242 | 0.00037368 | 0.32813 | 1.1701
CP | 1 | 0 | 0 | 0 | 18.8716 | 0 | 0 | 0 | 0 | 0 | 0 | 0 | 1.7759 | 0 | 0 | 0 | 0 | 20.6475
CP | 2 | 0 | 0 | 0 | 0.45212 | 0 | 0 | 0 | 0.3823 | 0 | 0 | 0.32983 | 0.011348 | 0 | 0 | 0.35687 | 0.074692 | 1.6072
CP | 3 | 0 | 0.76347 | 0 | 0.54254 | 0.58861 | 0.00046306 | 0.040628 | 0.45876 | 0 | 0 | 0.33203 | 0.14536 | 0.079798 | 0.89764 | 0.81097 | 1.1816 | 5.8419
CP | 4 | 0 | 0.91617 | 0.18216 | 0.2771 | 0.64852 | 0.00019763 | 0.048754 | 0.23431 | 0 | 2.3588 | 0.21544 | 0.08654 | 0.097245 | 1.9575 | 2.5233 | 0.6998 | 10.2458
CP | 5 | 0 | 0 | 0.098717 | 0.63005 | 0 | 0 | 0 | 0.22198 | 0 | 1.2783 | 0.48027 | 0.078982 | 0.0018065 | 1.0979 | 0.58681 | 0.98792 | 5.4627
CP | 6 | 0 | 0 | 0.11987 | 0.77881 | 0.33123 | 0.00035844 | 0.024901 | 0.96932 | 0 | 1.5522 | 0.63577 | 0.028839 | 0.003953 | 1.776 | 0.6223 | 0.22509 | 7.0687
CP | 7 | 0 | 0.46794 | 0 | 0.31502 | 0.3138 | 0.00024413 | 0.023591 | 0.26638 | 0 | 0 | 0 | 0.14767 | 0.048908 | 1.4122 | 0.35265 | 0.76533 | 4.1138
CP | 8 | 0 | 0.44331 | 0 | 0 | 0.43932 | 0.00051731 | 0.033027 | 0 | 0 | 0 | 0 | 0.10454 | 0.046334 | 1.0921 | 0.702 | 0.68843 | 3.5496
CP | 9 | 0 | 0.62063 | 0.11164 | 0 | 0.93094 | 0.00020925 | 0.069986 | 0 | 0 | 1.4457 | 0 | 0.072368 | 0.099876 | 1.4422 | 0.3204 | 0.91465 | 6.0286
CP | 10 | 0 | 1.3151 | 0.10577 | 0 | 0.37656 | 0 | 0.028309 | 0 | 0 | 1.3696 | 0 | 0.14485 | 0.10447 | 1.4143 | 0.10862 | 1.8635 | 6.8312
CP | 11 | 0 | 0.53197 | 0.14808 | 0 | 0 | 0 | 0 | 0 | 0 | 0.85221 | 0.016009 | 0.066837 | 0.057514 | 1.1505 | 0.29927 | 0.86404 | 3.9864
CP | 12 | 0 | 0 | 0.21389 | 0 | 0 | 0 | 0 | 0 | 0 | 1.0653 | 0.31589 | 0.037664 | 0 | 0.68652 | 0 | 0.2354 | 2.5546
CP | 13 | 0 | 0 | 0.099892 | 0.49879 | 0 | 0 | 0 | 0.42177 | 0 | 4.0632 | 0.042956 | 0.0019218 | 0.0026778 | 1.5529 | 0.24189 | 0.042271 | 6.9682
CP | 14 | 0 | 0 | 0.12692 | 0.21002 | 0 | 0 | 0 | 0 | 0 | 1.6435 | 0.27148 | 0.0040724 | 0.0056744 | 2.2955 | 0 | 0.15013 | 4.7073
CP | 15 | 0 | 0 | 0 | 2.0582 | 0 | 0 | 0 | 0.39957 | 0 | 0 | 0 | 0 | 0 | 0.34811 | 0 | 0.11674 | 2.9226
CP | 16 | 0 | 0 | 0 | 0 | 0 | 0 | 0 | 0 | 0 | 0 | 0 | 0.029369 | 0.0022953 | 1.0083 | 0 | 0.063613 | 1.1036
CP | 17 | 0 | 0 | 0 | 0 | 0 | 0.00014725 | 0 | 0 | 0 | 0 | 0 | 0 | 0 | 0.22114 | 0.1894 | 0.011365 | 0.42204
CP | 18 | 0 | 0 | 0 | 0 | 0 | 0.00018406 | 0 | 0 | 0 | 0 | 0 | 0.032214 | 0 | 0.22065 | 0.23675 | 0.069275 | 0.55907
CP | 19 | 0 | 0 | 0 | 0 | 0.26499 | 0 | 0.019921 | 0 | 0 | 0 | 0 | 0.01459 | 0 | 0.84688 | 0 | 0.01938 | 1.1658
CP | 20 | 0 | 0 | 0 | 0 | 0.33123 | 0.00031388 | 0.024901 | 0 | 0 | 0 | 0 | 0.008649 | 0 | 0.089616 | 0.40372 | 0 | 0.85843
CP | 21 | 0 | 0.84228 | 0 | 0 | 0 | 0 | 0 | 0 | 0 | 0 | 0 | 0.010811 | 0.088035 | 0.39568 | 0.069568 | 0.093781 | 1.5002
CP | 22 | 0 | 0 | 0 | 0 | 0.25104 | 0 | 0.018873 | 0 | 0 | 0 | 0 | 0.035825 | 0 | 0.43903 | 0 | 1.1935 | 1.9383
CP | 23 | 0 | 0 | 0 | 0 | 0.3138 | 0 | 0.023591 | 0 | 0 | 0 | 0 | 0.055364 | 0 | 0.037327 | 0 | 0 | 0.43008
CP | 24 | 0 | 0.35465 | 0 | 0 | 0 | 0 | 0 | 0 | 0 | 0 | 0 | 0.013229 | 0.083402 | 0 | 0.029292 | 0 | 0.48057
CP | 25 | 0 | 0.44331 | 0 | 0 | 0 | 0 | 0 | 0 | 0 | 0 | 0 | 0.018856 | 0 | 0.052015 | 0.036615 | 0.50253 | 1.0533
CP | 26 | 0 | 0 | 0 | 0 | 0 | 0 | 0 | 0 | 0 | 0 | 0 | 0.057508 | 0 | 0.04433 | 0 | 0.69509 | 0.79693
CP | 27 | 0 | 0 | 0.089315 | 0 | 0 | 0 | 0 | 0 | 0 | 0 | 0 | 0.022558 | 0 | 0.255 | 0 | 0 | 0.36687
CP | 28 | 0 | 0 | 0.11164 | 0 | 0 | 0 | 0 | 0 | 0 | 1.1566 | 0 | 0 | 0 | 0.00022491 | 0 | 0 | 1.2684
CP | 29 | 0 | 0 | 0 | 0 | 0 | 0 | 0 | 0 | 0 | 1.4457 | 0 | 0 | 0 | 0.12263 | 0 | 0.028181 | 1.5965
CP | 30 | 0 | 0 | 0 | 0 | 0 | 0 | 0 | 0 | 0 | 0 | 0 | 0 | 0 | 0.153 | 0 | 0.035226 | 0.18823
CP | 31 | 0 | 0 | 0.084615 | 0 | 0 | 0 | 0 | 0 | 0 | 0 | 0 | 0.0011592 | 0.0016152 | 0.32233 | 0 | 0 | 0.40972
CP | 32 | 0 | 0 | 0.10577 | 0 | 0 | 0 | 0 | 0 | 0 | 1.0957 | 0 | 0.001449 | 0.002019 | 1.2741 | 0 | 0 | 2.479
CP | 33 | 0 | 0 | 0 | 0 | 0 | 0 | 0 | 0 | 0 | 1.3696 | 0 | 0 | 0 | 0.023194 | 0 | 0 | 1.3928
CP | 34 | 0 | 0 | 0 | 0 | 0 | 0 | 0 | 0 | 0 | 0 | 0 | 0 | 0 | 0.22242 | 0 | 0 | 0.22242
CP | 35 | 0 | 0 | 0 | 0 | 0 | 0 | 0 | 0 | 0 | 0 | 0 | 0 | 0.0015302 | 0 | 0 | 0.10969 | 0.11122
CP | 36 | 0 | 0 | 0 | 0 | 0 | 0 | 0 | 0 | 0 | 0 | 0 | 0.0024709 | 0.0019127 | 0.73062 | 0 | 0 | 0.735
CP | 37 | 0 | 0 | 0 | 0 | 0 | 0 | 0 | 0 | 0 | 0 | 0 | 0 | 0 | 0.72276 | 0 | 0 | 0.72276
CP | 38 | 0 | 0 | 0 | 0 | 0 | 0 | 0 | 0 | 0 | 0 | 0 | 0 | 0 | 0.047504 | 0 | 0 | 0.047504
CP | 39 | 0 | 0 | 0 | 0 | 0 | 0 | 0 | 0 | 0 | 0 | 0 | 0 | 0 | 0 | 0 | 0.046183 | 0.046183
CP | 40 | 0 | 0 | 0 | 0 | 0 | 0 | 0 | 0 | 0 | 0 | 0 | 0 | 0 | 0 | 0 | 0.057729 | 0.057729
CP | 41 | 0 | 0 | 0 | 0 | 0 | 0 | 0 | 0 | 0 | 0 | 0 | 0 | 0 | 0.037094 | 0 | 0 | 0.037094
CP | 42 | 0 | 0 | 0 | 0 | 0 | 0 | 0 | 0 | 0 | 0 | 0 | 0 | 0 | 0.19717 | 0 | 0 | 0.19717
CP | 43 | 0 | 0 | 0 | 0 | 0 | 0 | 0 | 0 | 0 | 0 | 0 | 0 | 0 | 0.024188 | 0 | 0 | 0.024187
CP | 44 | 0 | 0 | 0 | 0 | 0 | 0 | 0 | 0 | 0 | 0 | 0 | 0 | 0 | 0 | 0 | 0 | 0
CP | 45 | 0 | 0 | 0 | 0 | 0 | 0 | 0 | 0 | 0 | 0 | 0 | 0 | 0 | 0 | 0 | 0 | 0
CP | 46 | 0 | 0 | 0 | 0 | 0 | 0 | 0 | 0 | 0 | 0 | 0 | 0 | 0 | 0 | 0 | 0 | 0
CP | 47 | 0 | 0 | 0 | 0 | 0 | 0 | 0 | 0 | 0 | 0 | 0 | 0 | 0 | 0.030879 | 0 | 0 | 0.030879
CP | 48 | 0 | 0 | 0 | 0 | 0 | 0 | 0 | 0 | 0 | 0 | 0 | 0 | 0 | 0.038599 | 0 | 0 | 0.038599
CP | 49 | 0 | 0 | 0 | 0 | 0 | 0 | 0 | 0 | 0 | 0 | 0 | 0 | 0 | 0 | 0 | 0 | 0
CP | 50 | 0 | 0 | 0 | 0 | 0 | 0 | 0 | 0 | 0 | 0 | 0 | 0 | 0 | 0 | 0 | 0 | 0
CP | 51 | 0 | 0 | 0 | 0 | 0 | 0 | 0 | 0 | 0 | 0 | 0 | 0 | 0 | 0 | 0 | 0 | 0
CP | 52 | 0 | 0 | 0 | 0 | 0 | 0 | 0 | 0 | 0 | 0 | 0 | 0 | 0 | 0 | 0 | 0 | 0
CP | 53 | 0 | 0 | 0 | 0 | 0 | 0 | 0 | 0 | 0 | 0 | 0 | 0 | 0 | 0 | 0 | 0 | 0
CP | 54 | 0 | 0 | 0 | 0 | 0 | 0 | 0 | 0 | 0 | 0 | 0 | 0 | 0 | 0 | 0 | 0 | 0
CP | 55 | 0 | 0 | 0 | 0 | 0 | 0 | 0 | 0 | 0 | 0 | 0 | 0 | 0 | 0 | 0 | 0 | 0
CP | 56 | 0 | 0 | 0 | 0 | 0 | 0 | 0 | 0 | 0 | 0 | 0 | 0 | 0 | 0 | 0 | 0 | 0
CP | 57 | 0 | 0 | 0 | 0 | 0 | 0 | 0 | 0 | 0 | 0 | 0 | 0 | 0 | 0 | 0 | 0 | 0
CP | 58 | 0 | 0 | 0 | 0 | 0 | 0 | 0 | 0 | 0 | 0 | 0 | 0 | 0 | 0 | 0 | 0 | 0
CP | 59 | 0 | 0 | 0 | 0 | 0 | 0 | 0 | 0 | 0 | 0 | 0 | 0 | 0 | 0 | 0 | 0 | 0
CP | 60 | 0 | 0 | 0 | 0 | 0 | 0 | 0 | 0 | 0 | 0 | 0 | 0 | 0 | 0 | 0 | 0 | 0
CP | 61 | 0 | 0 | 0 | 0 | 0 | 0 | 0 | 0 | 0 | 0 | 0 | 0 | 0 | 0 | 0 | 0 | 0
CP | 62 | 0 | 0 | 0 | 0 | 0 | 0 | 0 | 0 | 0 | 0 | 0 | 0 | 0 | 0 | 0 | 0 | 0
CP | 63 | 0 | 0 | 0 | 0 | 0 | 0 | 0 | 0 | 0 | 0 | 0 | 0 | 0 | 0 | 0 | 0 | 0
CP | 64 | 0 | 0 | 0 | 0 | 0 | 0 | 0 | 0 | 0 | 0 | 0 | 0 | 0 | 0 | 0 | 0 | 0
CP | 65 | 0.00073995 | 0 | 0.0011896 | 0 | 0 | 0 | 0.00088148 | 0 | 8.1339e-05 | 0.015162 | 0 | 1.6163e-05 | 0.00027842 | 0.012028 | 0 | 0.012532 | 0.042909
CP | 66 | 0 | 0 | 0 | 0 | 0 | 0 | 0 | 0 | 0 | 0 | 0 | 0 | 0 | 0 | 0 | 0 | 0
CP | 67 | 0 | 0 | 0 | 0 | 0 | 0 | 0 | 0 | 0 | 0 | 0 | 0 | 0 | 0 | 0 | 0 | 0
CP | 68 | 0 | 0 | 0 | 0 | 0 | 0 | 0 | 0 | 0 | 0 | 0 | 0 | 0 | 0 | 0 | 0 | 0
CP | 69 | 0 | 0 | 0 | 0 | 0 | 0 | 0 | 0 | 0 | 0 | 0 | 0 | 0 | 0 | 0 | 0 | 0
CP | 70 | 0 | 0 | 0 | 0 | 0 | 0 | 0 | 0 | 0 | 0 | 0 | 0 | 0 | 0 | 0 | 0 | 0
CP | 71 | 0 | 0 | 0 | 0 | 0 | 0 | 0 | 0 | 0 | 0 | 0 | 0 | 0 | 0 | 0 | 0 | 0
CP | 72 | 0 | 0 | 0 | 0 | 0 | 0 | 0 | 0 | 0 | 0 | 0 | 0 | 0 | 0 | 0 | 0 | 0
CP | 73 | 0 | 0 | 0 | 0 | 0 | 0 | 0 | 0 | 0 | 0 | 0 | 0 | 0 | 0 | 0 | 0 | 0
CP | 74 | 0 | 0 | 0 | 0 | 0 | 0 | 0 | 0 | 0 | 0 | 0 | 0 | 0 | 0 | 0 | 0 | 0
CP | 75 | 0 | 0 | 0 | 0 | 0 | 0 | 0 | 0 | 0 | 0 | 0 | 0 | 0 | 0 | 0 | 0 | 0
CP | 76 | 0 | 0 | 0 | 0 | 0 | 0 | 0 | 0 | 0 | 0 | 0 | 0 | 0 | 0 | 0 | 0 | 0
CP | 77 | 0 | 0 | 0 | 0 | 0 | 0 | 0 | 0 | 0 | 0 | 0 | 0 | 0 | 0 | 0 | 0 | 0
CP | 78 | 0 | 0 | 0 | 0 | 0 | 0 | 0 | 0 | 0 | 0 | 0 | 0 | 0 | 0 | 0 | 0 | 0
CP | 79 | 0 | 0 | 0 | 0 | 0 | 0 | 0 | 0 | 0 | 0 | 0 | 0 | 0 | 0 | 0 | 0 | 0
CP | 80 | 0 | 0 | 0 | 0 | 0 | 0 | 0 | 0 | 0 | 0 | 0 | 0 | 0 | 0 | 0 | 0 | 0
CP | 81 | 0 | 0 | 0 | 0 | 0 | 0 | 0 | 0 | 0 | 0 | 0 | 0 | 0 | 0 | 0 | 0 | 0
CP | 82 | 0.00073995 | 0 | 0.0011896 | 0 | 0 | 0 | 0.00088148 | 0 | 8.1339e-05 | 0.015162 | 0 | 1.6163e-05 | 0.00027842 | 0.012028 | 0 | 0.012532 | 0.042909
CP | 83 | 0 | 0 | 0 | 0 | 0 | 0 | 0 | 0 | 0 | 0 | 0 | 0 | 0 | 0 | 0 | 0 | 0
CP | 84 | 0 | 0 | 0 | 0 | 0 | 0 | 0 | 0 | 0 | 0 | 0 | 0 | 0 | 0 | 0 | 0 | 0
CP | 85 | 0 | 0 | 0 | 0 | 0 | 0 | 0 | 0 | 0 | 0 | 0 | 0 | 0 | 0 | 0 | 0 | 0
CP | 86 | 0 | 0 | 0 | 0 | 0 | 0 | 0 | 0 | 0 | 0 | 0 | 0 | 0 | 0 | 0 | 0 | 0
CP | 87 | 0 | 0 | 0 | 0 | 0 | 0 | 0 | 0 | 0 | 0 | 0 | 0 | 0 | 0 | 0 | 0 | 0
CP | 88 | 0 | 0 | 0 | 0 | 0 | 0 | 0 | 0 | 0 | 0 | 0 | 0 | 0 | 0 | 0 | 0 | 0
CP | 89 | 0 | 0 | 0 | 0 | 0 | 0 | 0 | 0 | 0 | 0 | 0 | 0 | 0 | 0 | 0 | 0 | 0
CP | 90 | 0 | 0 | 0 | 0 | 0 | 0 | 0 | 0 | 0 | 0 | 0 | 0 | 0 | 0 | 0 | 0 | 0
CP | 91 | 0 | 0 | 0 | 0 | 0 | 0 | 0 | 0 | 0 | 0 | 0 | 0 | 0 | 0 | 0 | 0 | 0
CP | 92 | 0 | 0 | 0 | 0 | 0 | 0 | 0 | 0 | 0 | 0 | 0 | 0 | 0 | 0 | 0 | 0 | 0
CP | 93 | 0 | 0 | 0 | 0 | 0 | 0 | 0 | 0 | 0 | 0 | 0 | 0 | 0 | 0 | 0 | 0 | 0
CP | 94 | 0 | 0 | 0 | 0 | 0 | 0 | 0 | 0 | 0 | 0 | 0 | 0 | 0 | 0 | 0 | 0 | 0
CP | 95 | 0 | 0 | 0 | 0 | 0 | 0 | 0 | 0 | 0 | 0 | 0 | 0 | 0 | 0 | 0 | 0 | 0
CP | 96 | 0 | 0 | 0 | 0 | 0 | 0 | 0 | 0 | 0 | 0 | 0 | 0 | 0 | 0 | 0 | 0 | 0
CP | 97 | 0 | 0 | 0 | 0 | 0 | 0 | 0 | 0 | 0 | 0 | 0 | 0 | 0 | 0 | 0 | 0 | 0
CP | 98 | 0 | 0 | 0 | 0 | 0 | 0 | 0 | 0 | 0 | 0 | 0 | 0 | 0 | 0 | 0 | 0 | 0
CP | 99 | 0 | 0 | 0 | 0 | 0 | 0 | 0 | 0 | 0 | 0 | 0 | 0 | 0 | 0 | 0 | 0 | 0
CP | 100 | 0 | 0 | 0 | 0 | 0 | 0 | 0 | 0 | 0 | 0 | 0 | 0 | 0 | 0 | 0 | 0 | 0
CP | 150 | 0 | 0 | 0 | 0 | 0 | 0 | 0 | 0 | 0 | 0 | 0 | 0 | 0 | 0 | 0 | 0 | 0
CP | 200 | 0 | 0 | 0 | 0 | 0 | 0 | 0 | 0 | 0 | 0 | 0 | 0 | 0 | 0 | 0 | 0 | 0
CP | 250 | 0 | 0 | 0 | 0 | 0 | 0 | 0 | 0 | 0 | 0 | 0 | 0 | 0 | 0 | 0 | 0 | 0
CP | 300 | 0 | 0 | 0 | 0 | 0 | 0 | 0 | 0 | 0 | 0 | 0 | 0 | 0 | 0 | 0 | 0 | 0
CP | 350 | 0 | 0 | 0 | 0 | 0 | 0 | 0 | 0 | 0 | 0 | 0 | 0 | 0 | 0 | 0 | 0 | 0
CP | 400 | 0 | 0 | 0 | 0 | 0 | 0 | 0 | 0 | 0 | 0 | 0 | 0 | 0 | 0 | 0 | 0 | 0
CP | 450 | 0 | 0 | 0 | 0 | 0 | 0 | 0 | 0 | 0 | 0 | 0 | 0 | 0 | 0 | 0 | 0 | 0
CP | 500 | 0 | 0 | 0 | 0 | 0 | 0 | 0 | 0 | 0 | 0 | 0 | 0 | 0 | 0 | 0 | 0 | 0
CP | 550 | 0 | 0 | 0 | 0 | 0 | 0 | 0 | 0 | 0 | 0 | 0 | 0 | 0 | 0 | 0 | 0 | 0
CP | 600 | 0 | 0 | 0 | 0 | 0 | 0 | 0 | 0 | 0 | 0 | 0 | 0 | 0 | 0 | 0 | 0 | 0
CP | 650 | 0 | 0 | 0 | 0 | 0 | 0 | 0 | 0 | 0 | 0 | 0 | 0 | 0 | 0 | 0 | 0 | 0
CP | 700 | 0 | 0 | 0 | 0 | 0 | 0 | 0 | 0 | 0 | 0 | 0 | 0 | 0 | 0 | 0 | 0 | 0
CP | 750 | 0 | 0 | 0 | 0 | 0 | 0 | 0 | 0 | 0 | 0 | 0 | 0 | 0 | 0 | 0 | 0 | 0
CP | 800 | 0 | 0 | 0 | 0 | 0 | 0 | 0 | 0 | 0 | 0 | 0 | 0 | 0 | 0 | 0 | 0 | 0
CP | 850 | 0 | 0 | 0 | 0 | 0 | 0 | 0 | 0 | 0 | 0 | 0 | 0 | 0 | 0 | 0 | 0 | 0
CP | 900 | 0 | 0 | 0 | 0 | 0 | 0 | 0 | 0 | 0 | 0 | 0 | 0 | 0 | 0 | 0 | 0 | 0
CP | 950 | 0 | 0 | 0 | 0 | 0 | 0 | 0 | 0 | 0 | 0 | 0 | 0 | 0 | 0 | 0 | 0 | 0
CP | 1000 | 0 | 0 | 0 | 0 | 0 | 0 | 0 | 0 | 0 | 0 | 0 | 0 | 0 | 0 | 0 | 0 | 0
CP | 1500 | 0 | 0 | 0 | 0 | 0 | 0 | 0 | 0 | 0 | 0 | 0 | 0 | 0 | 0 | 0 | 0 | 0
CP | 2000 | 0 | 0 | 0 | 0 | 0 | 0 | 0 | 0 | 0 | 0 | 0 | 0 | 0 | 0 | 0 | 0 | 0
CP | 3000 | 0 | 0 | 0 | 0 | 0 | 0 | 0 | 0 | 0 | 0 | 0 | 0 | 0 | 0 | 0 | 0 | 0
CP | 5000 | 0 | 0 | 0 | 0 | 0 | 0 | 0 | 0 | 0 | 0 | 0 | 0 | 0 | 0 | 0 | 0 | 0
CP | 10000 | 0 | 0 | 0 | 0 | 0 | 0 | 0 | 0 | 0 | 0 | 0 | 0 | 0 | 0 | 0 | 0 | 0
CP | 100000 | 0 | 0 | 0 | 0 | 0 | 0 | 0 | 0 | 0 | 0 | 0 | 0 | 0 | 0 | 0 | 0 | 0
CP | 1000000 | 0 | 0 | 0 | 0 | 0 | 0 | 0 | 0 | 0 | 0 | 0 | 0 | 0 | 0 | 0 | 0 | 0

## Chemicals 2020
| Sector: | Industrial Processes
| Emissions Source: | Chemicals industry
| Description | Cumulative Reductions (MtCO2e) by Region/Country
| Modeling Period: | 2020
Assigned Policy | Breakeven Price | Geographical Groupings
| ($/tCO2e) | Individual Countries | [9 empty] | Rest of Regions
|  | Australia | Brazil | Canada | China | India | Indonesia | Mexico | Russia | Turkey | United States | Africa | Central and South America | Middle East | Europe | Eurasia | Asia | Global
|  | AUS_ | BRA_ | CAN_ | CHN_ | IND_ | IDN_ | MEX_ | RUS_ | TUR_ | USA_ | AFRC | CSAM | MIEA | EURO | EURA | ASIA | total
CP | -50 | 0.12773 | 0 | 0.34226 | 0 | 0 | 0 | 0.093268 | 0 | 0.022204 | 4.3098 | 0 | 0.0087687 | 0.11121 | 0.83645 | 0 | 2.9183 | 8.77
CP | -49 | 0 | 0 | 0 | 0 | 0 | 0 | 0 | 0 | 0 | 0 | 0 | 0 | 0 | 0 | 0 | 0 | 0
CP | -48 | 0 | 0 | 0 | 0 | 0 | 0 | 0 | 0 | 0 | 0 | 0 | 0 | 0 | 0 | 0 | 0 | 0
CP | -47 | 0 | 0 | 0 | 0 | 0 | 0 | 0 | 0 | 0 | 0 | 0 | 0 | 0 | 0 | 0 | 0 | 0
CP | -46 | 0 | 0 | 0 | 0 | 0 | 0 | 0 | 0 | 0 | 0 | 0 | 0 | 0 | 0 | 0 | 0 | 0
CP | -45 | 0 | 0 | 0 | 0 | 0 | 0 | 0 | 0 | 0 | 0 | 0 | 0 | 0 | 0 | 0 | 0 | 0
CP | -44 | 0 | 0 | 0 | 0 | 0 | 0 | 0 | 0 | 0 | 0 | 0 | 0 | 0 | 0 | 0 | 0 | 0
CP | -43 | 0 | 0 | 0 | 0 | 0 | 0 | 0 | 0 | 0 | 0 | 0 | 0 | 0 | 0 | 0 | 0 | 0
CP | -42 | 0 | 0 | 0 | 0 | 0 | 0 | 0 | 0 | 0 | 0 | 0 | 0 | 0 | 0 | 0 | 0 | 0
CP | -41 | 0 | 0 | 0 | 0 | 0 | 0 | 0 | 0 | 0 | 0 | 0 | 0 | 0 | 0 | 0 | 0 | 0
CP | -40 | 0 | 0 | 0 | 0 | 0 | 0 | 0 | 0 | 0 | 0 | 0 | 0 | 0 | 0 | 0 | 0 | 0
CP | -39 | 0 | 0 | 0 | 0 | 0 | 0 | 0 | 0 | 0 | 0 | 0 | 0 | 0 | 0 | 0 | 0 | 0
CP | -38 | 0 | 0 | 0 | 0 | 0 | 0 | 0 | 0 | 0 | 0 | 0 | 0 | 0 | 0 | 0 | 0 | 0
CP | -37 | 0 | 0 | 0 | 0 | 0 | 0 | 0 | 0 | 0 | 0 | 0 | 0 | 0 | 0 | 0 | 0 | 0
CP | -36 | 0 | 0 | 0 | 0 | 0 | 0 | 0 | 0 | 0 | 0 | 0 | 0 | 0 | 0 | 0 | 0 | 0
CP | -35 | 0 | 0 | 0 | 0 | 0 | 0 | 0 | 0 | 0 | 0 | 0 | 0 | 0 | 0 | 0 | 0 | 0
CP | -34 | 0 | 0 | 0 | 0 | 0 | 0 | 0 | 0 | 0 | 0 | 0 | 0 | 0 | 0 | 0 | 0 | 0
CP | -33 | 0 | 0 | 0 | 0 | 0 | 0 | 0 | 0 | 0 | 0 | 0 | 0 | 0 | 0 | 0 | 0 | 0
CP | -32 | 0 | 0 | 0 | 0 | 0 | 0 | 0 | 0 | 0 | 0 | 0 | 0 | 0 | 0 | 0 | 0 | 0
CP | -31 | 0 | 0 | 0 | 0 | 0 | 0 | 0 | 0 | 0 | 0 | 0 | 0 | 0 | 0 | 0 | 0 | 0
CP | -30 | 0 | 0 | 0 | 0 | 0 | 0 | 0 | 0 | 0 | 0 | 0 | 0 | 0 | 0 | 0 | 0 | 0
CP | -29 | 0 | 0 | 0 | 0 | 0 | 0 | 0 | 0 | 0 | 0 | 0 | 0 | 0 | 0 | 0 | 0 | 0
CP | -28 | 0 | 0 | 0 | 0 | 0 | 0 | 0 | 0 | 0 | 0 | 0 | 0 | 0 | 0 | 0 | 0 | 0
CP | -27 | 0 | 0 | 0 | 0 | 0 | 0 | 0 | 0 | 0 | 0 | 0 | 0 | 0 | 0 | 0 | 0 | 0
CP | -26 | 0 | 0 | 0 | 0 | 0 | 0 | 0 | 0 | 0 | 0 | 0 | 0 | 0 | 0 | 0 | 0 | 0
CP | -25 | 0 | 0 | 0 | 0 | 0 | 0 | 0 | 0 | 0 | 0 | 0 | 0 | 0 | 0 | 0 | 0 | 0
CP | -24 | 0 | 0 | 0 | 0 | 0 | 0 | 0 | 0 | 0 | 0 | 0 | 0 | 0 | 0 | 0 | 0 | 0
CP | -23 | 0 | 0 | 0 | 0 | 0 | 0 | 0 | 0 | 0 | 0 | 0 | 0 | 0 | 0 | 0 | 0 | 0
CP | -22 | 0.18582 | 0.13232 | 0.072571 | 5.2877 | 1.2852 | 0.18979 | 0.71767 | 0.78022 | 0.021337 | 2.209 | 1.2829 | 0.38212 | 0.74441 | 2.5432 | 0.1044 | 1.1025 | 17.0411
CP | -21 | 0 | 0 | 0 | 0 | 0 | 0 | 0 | 0 | 0 | 0 | 0 | 0 | 0 | 0 | 0 | 0 | 0
CP | -20 | 0 | 0 | 0 | 0 | 0 | 0 | 0 | 0 | 0 | 0 | 0 | 0 | 0 | 0 | 0 | 0 | 0
CP | -19 | 0 | 0 | 0 | 0 | 0 | 0 | 0 | 0 | 0 | 0 | 0 | 0 | 0 | 0 | 0 | 0 | 0
CP | -18 | 0 | 0 | 0 | 0 | 0 | 0 | 0 | 0 | 0 | 0 | 0 | 0 | 0 | 0 | 0 | 0 | 0
CP | -17 | 0.0067938 | 0 | 0.016183 | 0 | 0 | 0 | 0.0095368 | 0 | 0.0022704 | 0.20083 | 0 | 0.00089661 | 0.011371 | 0.065086 | 0 | 0.079259 | 0.39222
CP | -16 | 0 | 0 | 0 | 0 | 0 | 0 | 0 | 0 | 0 | 0 | 0 | 0 | 0 | 0 | 0 | 0 | 0
CP | -15 | 0 | 0 | 0 | 0 | 0 | 0 | 0 | 0 | 0 | 0 | 0 | 0 | 0 | 0 | 0 | 0 | 0
CP | -14 | 0 | 0 | 0 | 0 | 0 | 0 | 0 | 0 | 0 | 0 | 0 | 0 | 0 | 0 | 0 | 0 | 0
CP | -13 | 0 | 0 | 0 | 0 | 0 | 0 | 0 | 0 | 0 | 0 | 0 | 0 | 0 | 0 | 0 | 0 | 0
CP | -12 | 0.051775 | 0.036867 | 0.02022 | 1.4733 | 0.35809 | 0.052879 | 0.19996 | 0.21739 | 0.0059451 | 0.61547 | 0.35744 | 0.10647 | 0.20741 | 0.70859 | 0.029087 | 0.30719 | 4.748
CP | -11 | 0 | 0 | 0 | 0 | 0 | 0 | 0 | 0 | 0 | 0 | 0 | 0 | 0 | 0 | 0 | 0 | 0
CP | -10 | 0 | 0 | 0 | 0 | 0 | 0 | 0 | 0 | 0 | 0 | 0 | 0 | 0 | 0 | 0 | 0 | 0
CP | -9 | 0 | 0 | 0 | 0 | 0 | 0 | 0 | 0 | 0 | 0 | 0 | 0 | 0 | 0 | 0 | 0 | 0
CP | -8 | 0.29368 | 0 | 0.69954 | 0 | 0 | 0 | 0.41226 | 0 | 0.098144 | 8.6813 | 0 | 0.038759 | 0.49157 | 2.8135 | 0 | 3.4262 | 16.955
CP | -7 | 0 | 0 | 0 | 0 | 0 | 0 | 0 | 0 | 0 | 0 | 0 | 0 | 0 | 0 | 0 | 0 | 0
CP | -6 | 0.21145 | 0 | 0.50366 | 0 | 0 | 0 | 0.29682 | 0 | 0.070662 | 6.2504 | 0 | 0.027906 | 0.35392 | 2.0257 | 0 | 2.4668 | 12.2074
CP | -5 | 0 | 0 | 0 | 0 | 0 | 0 | 0 | 0 | 0 | 0 | 0 | 0 | 0 | 0 | 0 | 0 | 0
CP | -4 | 0.10282 | 0.052441 | 0.11635 | 2.0956 | 0.50936 | 0.075216 | 0.28443 | 0.30922 | 0.0084564 | 1.9922 | 0.50843 | 0.15144 | 0.29503 | 1.1209 | 0.041375 | 1.4572 | 9.1205
CP | -3 | 0.21572 | 0.13075 | 0.16426 | 5.2251 | 1.27 | 0.18754 | 0.71784 | 0.77098 | 0.023147 | 3.3577 | 1.2677 | 0.3784 | 0.74592 | 2.5516 | 0.10316 | 2.0682 | 19.178
CP | -2 | 0.051016 | 0.035095 | 0.024421 | 1.4025 | 0.34088 | 0.050337 | 0.1904 | 0.20694 | 0.0056711 | 0.6518 | 0.34026 | 0.10135 | 0.1975 | 0.74641 | 0.027689 | 0.35211 | 4.7243
CP | -1 | 0.51482 | 0.013047 | 1.2263 | 0.11355 | 0.0070059 | 0.0019278 | 0.72267 | 0.042943 | 0.17204 | 15.2181 | 0.0095994 | 0.072434 | 0.8627 | 6.4094 | 0.0011727 | 6.0153 | 31.4031
CP | 0 | 0.21838 | 0.033524 | 0.49447 | 0.29177 | 0.018001 | 0.0049533 | 0.29829 | 0.11034 | 0.065111 | 6.1257 | 0.024665 | 0.03635 | 0.32176 | 3.7199 | 0.0030132 | 2.75 | 14.5162
CP | 1 | 0.065988 | 0 | 0.15795 | 125.5978 | 71.4603 | 0 | 25.2379 | 0 | 0.021639 | 1.9614 | 0 | 3.5271 | 0.10838 | 1.5146 | 0 | 4.8105 | 234.4634
CP | 2 | 0 | 0 | 0 | 0.53883 | 0 | 0 | 0 | 0.39647 | 0 | 0 | 0.36124 | 0.01249 | 0 | 0 | 0.36768 | 0.10183 | 1.7785
CP | 3 | 0.14589 | 1.0327 | 0.23801 | 2.2111 | 1.0341 | 0.056615 | 0.38939 | 0.70661 | 0.036693 | 3.3408 | 0.74202 | 0.28317 | 0.47311 | 2.9623 | 0.89516 | 3.0286 | 17.5763
CP | 4 | 0 | 1.1923 | 0.24642 | 0.33025 | 0.72044 | 0.00019763 | 0.059333 | 0.243 | 0 | 2.6699 | 0.23621 | 0.093 | 0.12271 | 1.7637 | 2.7045 | 0.95472 | 11.3366
CP | 5 | 0.36265 | 0 | 0.99737 | 0.75089 | 0 | 0 | 0.50907 | 0.23021 | 0.12119 | 12.167 | 0.52638 | 0.13479 | 0.60929 | 3.5468 | 0.6046 | 5.5771 | 26.1374
CP | 6 | 0.34904 | 0 | 0.99355 | 0.92818 | 0.36796 | 0.00035844 | 0.52026 | 1.0052 | 0.11664 | 12.0746 | 0.69327 | 0.076657 | 0.58921 | 4.2316 | 0.66339 | 4.3791 | 26.989
CP | 7 | 0 | 0.60896 | 0 | 0.37544 | 0.3486 | 0.00024413 | 0.028709 | 0.27625 | 0 | 0 | 0 | 0.15992 | 0.061718 | 1.0311 | 0.37848 | 1.0524 | 4.3218
CP | 8 | 0 | 0.57691 | 0 | 0 | 0.48804 | 0.00051731 | 0.040193 | 0 | 0 | 0 | 0 | 0.11183 | 0.05847 | 1.1545 | 0.75536 | 0.94267 | 4.1285
CP | 9 | 0 | 0.80767 | 0.15103 | 0 | 1.0342 | 0.00020925 | 0.085171 | 0 | 0 | 1.6364 | 0 | 0.078345 | 0.12603 | 1.5578 | 0.3431 | 1.265 | 7.0849
CP | 10 | 0 | 1.7115 | 0.14308 | 0 | 0.41832 | 0 | 0.034451 | 0 | 0 | 1.5503 | 0 | 0.15943 | 0.13183 | 1.0785 | 0.11192 | 2.5981 | 7.9374
CP | 11 | 0 | 0.69229 | 0.20032 | 0 | 0 | 0 | 0 | 0 | 0 | 0.96461 | 0.016294 | 0.073562 | 0.072577 | 0.7962 | 0.30834 | 1.1862 | 4.3104
CP | 12 | 0 | 0 | 0.28935 | 0 | 0 | 0 | 0 | 0 | 0 | 1.2058 | 0.34661 | 0.041454 | 0 | 0.6972 | 0 | 0.29396 | 2.8743
CP | 13 | 0 | 0 | 0.13514 | 0.59445 | 0 | 0 | 0 | 0.4374 | 0 | 4.5991 | 0.045938 | 0.0021152 | 0.0033791 | 1.0508 | 0.24922 | 0.046694 | 7.1642
CP | 14 | 0 | 0 | 0.1717 | 0.2503 | 0 | 0 | 0 | 0 | 0 | 1.8603 | 0.29787 | 0.0044822 | 0.0071606 | 1.2203 | 0 | 0.20376 | 4.0159
CP | 15 | 0 | 0 | 0 | 2.4529 | 0 | 0 | 0 | 0.41438 | 0 | 0 | 0 | 0 | 0 | 0.35235 | 0 | 0.15473 | 3.3744
CP | 16 | 0.36863 | 0 | 0.87807 | 0 | 0 | 0 | 0.51747 | 0 | 0.12319 | 10.8969 | 0 | 0.080974 | 0.61992 | 5.1908 | 0 | 4.383 | 23.059
CP | 17 | 0 | 0.0018679 | 0 | 0.016257 | 0.001003 | 0.00042324 | 0 | 0.006148 | 0 | 0 | 0.0013743 | 0.00064301 | 0.00014335 | 0.22071 | 0.20444 | 0.014052 | 0.46706
CP | 18 | 0 | 0 | 0 | 0 | 0 | 0.00018406 | 0 | 0 | 0 | 0 | 0 | 0.033388 | 0 | 0.22686 | 0.25534 | 0.09182 | 0.60759
CP | 19 | 0 | 0 | 0 | 0 | 0.29437 | 0 | 0.024243 | 0 | 0 | 0 | 0 | 0.016058 | 0 | 0.91233 | 0 | 0.021687 | 1.2687
CP | 20 | 0 | 0 | 0 | 0 | 0.36796 | 0.00031388 | 0.030304 | 0 | 0 | 0 | 0 | 0.008649 | 0 | 0.093218 | 0.43542 | 0 | 0.93587
CP | 21 | 0 | 1.0961 | 0 | 0 | 0 | 0 | 0 | 0 | 0 | 0 | 0 | 0.010811 | 0.11109 | 0.41283 | 0.071676 | 0.1243 | 1.8268
CP | 22 | 0 | 0 | 0 | 0 | 0.27888 | 0 | 0.022968 | 0 | 0 | 0 | 0 | 0.03943 | 0 | 0.49017 | 0 | 1.664 | 2.4954
CP | 23 | 0 | 0 | 0 | 0 | 0.3486 | 0 | 0.028709 | 0 | 0 | 0 | 0 | 0.060936 | 0 | 0.03871 | 0 | 0 | 0.47695
CP | 24 | 0 | 0.46153 | 0 | 0 | 0 | 0 | 0 | 0 | 0 | 0 | 0 | 0.01456 | 0.10525 | 0 | 0.03018 | 0 | 0.61151
CP | 25 | 0 | 0.57691 | 0 | 0 | 0 | 0 | 0 | 0 | 0 | 0 | 0 | 0.020754 | 0 | 0.053965 | 0.037724 | 0.70061 | 1.39
CP | 26 | 0 | 0.0018679 | 0 | 0.016257 | 0.001003 | 0.00027599 | 0 | 0.006148 | 0 | 0 | 0.0013743 | 0.063938 | 0.00014335 | 0.041313 | 0.00016789 | 0.95103 | 1.0835
CP | 27 | 0.63255 | 0 | 1.6275 | 0 | 0 | 0 | 0.88795 | 0 | 0.21139 | 18.6985 | 0 | 0.10831 | 1.0588 | 5.0773 | 0 | 7.3796 | 35.6819
CP | 28 | 0 | 0 | 0.15103 | 0 | 0 | 0 | 0 | 0 | 0 | 1.3091 | 0 | 0 | 0 | 0.00024057 | 0 | 0 | 1.4604
CP | 29 | 0 | 0 | 0 | 0 | 0 | 0 | 0 | 0 | 0 | 1.6364 | 0 | 0 | 0 | 0.124 | 0 | 0.031129 | 1.7915
CP | 30 | 0 | 0 | 0 | 0 | 0 | 0 | 0 | 0 | 0 | 0 | 0 | 0 | 0 | 0.15469 | 0 | 0.038912 | 0.19361
CP | 31 | 0 | 0 | 0.11447 | 0 | 0 | 0 | 0 | 0 | 0 | 0 | 0 | 0.0012758 | 0.0020382 | 0.3386 | 0 | 0 | 0.45638
CP | 32 | 0 | 0 | 0.14308 | 0 | 0 | 0 | 0 | 0 | 0 | 1.2402 | 0 | 0.0015948 | 0.0025478 | 0.57309 | 0 | 0 | 1.9605
CP | 33 | 0 | 0 | 0 | 0 | 0 | 0 | 0 | 0 | 0 | 1.5503 | 0 | 0 | 0 | 0.023194 | 0 | 0 | 1.5735
CP | 34 | 0 | 0 | 0 | 0 | 0 | 0 | 0 | 0 | 0 | 0 | 0 | 0 | 0 | 0.22819 | 0 | 0 | 0.22819
CP | 35 | 0 | 0 | 0 | 0 | 0 | 0 | 0 | 0 | 0 | 0 | 0 | 0 | 0.0019309 | 0 | 0 | 0.14538 | 0.14731
CP | 36 | 0 | 0 | 0 | 0 | 0 | 0 | 0 | 0 | 0 | 0 | 0 | 0.0027195 | 0.0024137 | 0.45164 | 0 | 0 | 0.45677
CP | 37 | 0 | 0 | 0 | 0 | 0 | 0 | 0 | 0 | 0 | 0 | 0 | 0 | 0 | 0.34873 | 0 | 0 | 0.34873
CP | 38 | 0 | 0 | 0 | 0 | 0 | 0 | 0 | 0 | 0 | 0 | 0 | 0 | 0 | 0.047504 | 0 | 0 | 0.047504
CP | 39 | 0.010411 | 0 | 0.031255 | 0 | 0 | 0 | 0 | 0 | 0 | 0.39846 | 0 | 0 | 0 | 0.012448 | 0 | 0.42526 | 0.87783
CP | 40 | 0 | 0 | 0 | 0 | 0 | 0 | 0 | 0 | 0 | 0 | 0 | 0 | 0 | 0 | 0 | 0.076516 | 0.076516
CP | 41 | 0 | 0 | 0 | 0 | 0 | 0 | 0 | 0 | 0 | 0 | 0 | 0 | 0 | 0.036138 | 0 | 0 | 0.036138
CP | 42 | 0 | 0 | 0 | 0 | 0 | 0 | 0 | 0 | 0 | 0 | 0 | 0 | 0 | 0.19867 | 0 | 0 | 0.19867
CP | 43 | 0.079333 | 0 | 0.0016574 | 0 | 0 | 0 | 0.036299 | 0 | 0.0006699 | 0.025358 | 0 | 0.0091031 | 0.013729 | 0.23669 | 0 | 0.08495 | 0.48779
CP | 44 | 0 | 0 | 0 | 0 | 0 | 0 | 0 | 0 | 0 | 0 | 0 | 0 | 0 | 0 | 0 | 0 | 0
CP | 45 | 0 | 0 | 0 | 0 | 0 | 0 | 0 | 0 | 0 | 0 | 0 | 0 | 0 | 0.00065607 | 0 | 0 | 0.00065607
CP | 46 | 0.025408 | 0.018093 | 0.0099229 | 0.72301 | 0.17573 | 0.02595 | 0.098131 | 0.10668 | 0.0029176 | 0.30204 | 0.17541 | 0.052249 | 0.10179 | 0.34929 | 0.014275 | 0.15075 | 2.3317
CP | 47 | 0.039715 | 0 | 0 | 0 | 0 | 0 | 0 | 0 | 0 | 0.012695 | 0 | 0 | 0 | 0.032216 | 0 | 0 | 0.084626
CP | 48 | 0 | 0 | 0.00082972 | 0 | 0 | 0 | 0 | 0 | 0 | 0 | 0 | 0 | 0 | 0.079458 | 0 | 0.025945 | 0.10623
CP | 49 | 0 | 0 | 0 | 0 | 0 | 0 | 0 | 0 | 0 | 0 | 0 | 0 | 0 | 0.012775 | 0 | 0 | 0.012775
CP | 50 | 0 | 0 | 0 | 0 | 0 | 0 | 0 | 0 | 0 | 0 | 0 | 0 | 0 | 0.0067877 | 0 | 0.0087058 | 0.015493
CP | 51 | 0.032427 | 0 | 0.097353 | 0 | 0 | 0 | 0 | 0 | 0 | 1.2411 | 0 | 0 | 0.0068729 | 0.039323 | 0 | 1.1418 | 2.5589
CP | 52 | 0 | 0 | 0 | 0 | 0 | 0 | 0 | 0 | 0 | 0 | 0 | 0 | 0 | 0.00069145 | 0 | 0 | 0.00069145
CP | 53 | 0 | 0 | 0 | 0 | 0 | 0 | 0.018172 | 0 | 0.00033537 | 0 | 0 | 0.0045572 | 0 | 0.037565 | 0 | 0 | 0.06063
CP | 54 | 0 | 0 | 0 | 0 | 0 | 0 | 0 | 0 | 0 | 0 | 0 | 0 | 0 | 0.0003699 | 0 | 0 | 0.0003699
CP | 55 | 0 | 0 | 0 | 0 | 0 | 0 | 0 | 0 | 0 | 0 | 0 | 0 | 0 | 0 | 0 | 0 | 0
CP | 56 | 0 | 0 | 0 | 0 | 0 | 0 | 0 | 0 | 0 | 0 | 0 | 0 | 0 | 0 | 0 | 0 | 0
CP | 57 | 0 | 0 | 0 | 0 | 0 | 0 | 0 | 0 | 0 | 0 | 0 | 0 | 0 | 9.6945e-05 | 0 | 0 | 9.6945e-05
CP | 58 | 0 | 0 | 0 | 0 | 0 | 0 | 0 | 0 | 0 | 0 | 0 | 0 | 0 | 0 | 0 | 0 | 0
CP | 59 | 0 | 0 | 0 | 0 | 0 | 0 | 0 | 0 | 0 | 0 | 0 | 0 | 0 | 8.6995e-05 | 0 | 0 | 8.6995e-05
CP | 60 | 0 | 0 | 0 | 0 | 0 | 0 | 0 | 0 | 0 | 0 | 0 | 0 | 0 | 0.00020505 | 0 | 0 | 0.00020505
CP | 61 | 0.0052663 | 0 | 0 | 0 | 0 | 0 | 0 | 0 | 0 | 0.0016833 | 0 | 0 | 0 | 0.00029742 | 0 | 0 | 0.007247
CP | 62 | 0 | 0 | 0.00011002 | 0 | 0 | 0 | 0 | 0 | 0 | 0 | 0 | 0 | 0 | 0.005568 | 0 | 0.0034403 | 0.0091183
CP | 63 | 0 | 0 | 0 | 0 | 0 | 0 | 0 | 0 | 0 | 0 | 0 | 0 | 0 | 0.001694 | 0 | 0 | 0.001694
CP | 64 | 0 | 0 | 0 | 0 | 0 | 0 | 0 | 0 | 0 | 0 | 0 | 0 | 0 | 0.00090005 | 0 | 0.0011544 | 0.0020544
CP | 65 | 0.0028303 | 0 | 0.0045505 | 0 | 0 | 0 | 0.0035173 | 0 | 0.00035629 | 0.055447 | 0 | 6.7055e-05 | 0.0021309 | 0.040973 | 0 | 0.044992 | 0.15486
CP | 66 | 0 | 0 | 0 | 0 | 0 | 0 | 0 | 0 | 0 | 0 | 0 | 0 | 0 | 9.1687e-05 | 0 | 0 | 9.1687e-05
CP | 67 | 0 | 0 | 0 | 0 | 0 | 0 | 0.0024096 | 0 | 4.447e-05 | 0 | 0 | 0.00060428 | 0 | 0.0049791 | 0 | 0 | 0.0080374
CP | 68 | 0 | 0 | 0 | 0 | 0 | 0 | 0 | 0 | 0 | 0 | 0 | 0 | 0 | 4.9049e-05 | 0 | 0 | 4.9049e-05
CP | 69 | 0 | 0 | 0 | 0 | 0 | 0 | 0 | 0 | 0 | 0 | 0 | 0 | 0 | 0 | 0 | 0 | 0
CP | 70 | 0 | 0 | 0 | 0 | 0 | 0 | 0 | 0 | 0 | 0 | 0 | 0 | 0 | 0 | 0 | 0 | 0
CP | 71 | 0 | 0 | 0 | 0 | 0 | 0 | 0 | 0 | 0 | 0 | 0 | 0 | 0 | 0 | 0 | 0 | 0
CP | 72 | 0 | 0 | 0 | 0 | 0 | 0 | 0 | 0 | 0 | 0 | 0 | 0 | 0 | 0 | 0 | 0 | 0
CP | 73 | 0 | 0 | 0 | 0 | 0 | 0 | 0 | 0 | 0 | 0 | 0 | 0 | 0 | 0 | 0 | 0 | 0
CP | 74 | 0 | 0 | 0 | 0 | 0 | 0 | 0 | 0 | 0 | 0 | 0 | 0 | 0 | 0 | 0 | 0 | 0
CP | 75 | 0 | 0 | 0 | 0 | 0 | 0 | 0 | 0 | 0 | 0 | 0 | 0 | 0 | 0 | 0 | 0 | 0
CP | 76 | 0 | 0 | 0 | 0 | 0 | 0 | 0 | 0 | 0 | 0 | 0 | 0 | 0 | 0 | 0 | 0 | 0
CP | 77 | 0 | 0 | 0 | 0 | 0 | 0 | 0 | 0 | 0 | 0 | 0 | 0 | 0 | 0 | 0 | 0 | 0
CP | 78 | 0 | 0 | 0 | 0 | 0 | 0 | 0 | 0 | 0 | 0 | 0 | 0 | 0 | 0 | 0 | 0 | 0
CP | 79 | 0 | 0 | 0 | 0 | 0 | 0 | 0 | 0 | 0 | 0 | 0 | 0 | 0 | 0 | 0 | 0 | 0
CP | 80 | 0 | 0 | 0 | 0 | 0 | 0 | 0 | 0 | 0 | 0 | 0 | 0 | 0 | 0 | 0 | 0 | 0
CP | 81 | 0 | 0 | 0 | 0 | 0 | 0 | 0 | 0 | 0 | 0 | 0 | 0 | 0 | 0 | 0 | 0 | 0
CP | 82 | 0.0028303 | 0 | 0.0045505 | 0 | 0 | 0 | 0.0035173 | 0 | 0.00035629 | 0.055447 | 0 | 6.7055e-05 | 0.0012196 | 0.040851 | 0 | 0.043947 | 0.15279
CP | 83 | 0 | 0 | 0 | 0 | 0 | 0 | 0 | 0 | 0 | 0 | 0 | 0 | 0 | 0 | 0 | 0 | 0
CP | 84 | 0 | 0 | 0 | 0 | 0 | 0 | 0 | 0 | 0 | 0 | 0 | 0 | 0 | 0 | 0 | 0 | 0
CP | 85 | 0 | 0 | 0 | 0 | 0 | 0 | 0 | 0 | 0 | 0 | 0 | 0 | 0 | 0 | 0 | 0 | 0
CP | 86 | 0 | 0 | 0 | 0 | 0 | 0 | 0 | 0 | 0 | 0 | 0 | 0 | 0 | 0 | 0 | 0 | 0
CP | 87 | 0 | 0 | 0 | 0 | 0 | 0 | 0 | 0 | 0 | 0 | 0 | 0 | 0 | 0 | 0 | 0 | 0
CP | 88 | 0 | 0 | 0 | 0 | 0 | 0 | 0 | 0 | 0 | 0 | 0 | 0 | 0 | 0 | 0 | 0 | 0
CP | 89 | 0.50985 | 0 | 1.2145 | 0 | 0 | 0 | 0.71571 | 0 | 0.17039 | 15.0714 | 0 | 0.067288 | 0.8534 | 0.12046 | 0 | 5.9481 | 24.6711
CP | 90 | 0 | 0 | 0 | 0 | 0 | 0 | 0 | 0 | 0 | 0 | 0 | 0 | 0 | 0 | 0 | 0 | 0
CP | 91 | 0 | 0 | 0 | 0 | 0 | 0 | 0 | 0 | 0 | 0 | 0 | 0 | 0 | 0 | 0 | 0 | 0
CP | 92 | 0 | 0 | 0 | 0 | 0 | 0 | 0 | 0 | 0 | 0 | 0 | 0 | 0 | 0 | 0 | 0 | 0
CP | 93 | 0 | 0 | 0 | 0 | 0 | 0 | 0 | 0 | 0 | 0 | 0 | 0 | 0 | 0 | 0 | 0 | 0
CP | 94 | 0 | 0 | 0 | 0 | 0 | 0 | 0 | 0 | 0 | 0 | 0 | 0 | 0 | 0 | 0 | 0 | 0
CP | 95 | 0 | 0 | 0 | 0 | 0 | 0 | 0 | 0 | 0 | 0 | 0 | 0 | 0 | 0 | 0 | 0 | 0
CP | 96 | 0 | 0 | 0 | 0 | 0 | 0 | 0 | 0 | 0 | 0 | 0 | 0 | 0 | 0 | 0 | 0 | 0
CP | 97 | 0 | 0 | 0 | 0 | 0 | 0 | 0 | 0 | 0 | 0 | 0 | 0 | 0 | 0 | 0 | 0 | 0
CP | 98 | 0 | 0 | 0 | 0 | 0 | 0 | 0 | 0 | 0 | 0 | 0 | 0 | 0 | 0 | 0 | 0 | 0
CP | 99 | 0 | 0 | 0 | 0 | 0 | 0 | 0 | 0 | 0 | 0 | 0 | 0 | 0 | 0 | 0 | 0 | 0
CP | 100 | 0 | 0 | 0 | 0 | 0 | 0 | 0 | 0 | 0 | 0 | 0 | 0 | 0 | 0 | 0 | 0 | 0
CP | 150 | 0 | 0 | 0 | 0 | 0 | 0 | 0 | 0 | 0 | 0 | 0 | 0 | 0 | 0 | 0 | 0 | 0
CP | 200 | 0 | 0 | 0 | 0 | 0 | 0 | 0 | 0 | 0 | 0 | 0 | 0 | 0 | 0 | 0 | 0 | 0
CP | 250 | 0 | 0 | 0 | 0 | 0 | 0 | 0 | 0 | 0 | 0 | 0 | 0 | 0 | 0 | 0 | 0 | 0
CP | 300 | 0 | 0 | 0 | 0 | 0 | 0 | 0 | 0 | 0 | 0 | 0 | 0 | 0 | 0 | 0 | 0 | 0
CP | 350 | 0 | 0 | 0 | 0 | 0 | 0 | 0 | 0 | 0 | 0 | 0 | 0 | 0 | 0 | 0 | 0 | 0
CP | 400 | 0 | 0 | 0 | 0 | 0 | 0 | 0 | 0 | 0 | 0 | 0 | 0 | 0 | 0 | 0 | 0 | 0
CP | 450 | 0 | 0 | 0 | 0 | 0 | 0 | 0 | 0 | 0 | 0 | 0 | 0 | 0 | 0 | 0 | 0 | 0
CP | 500 | 0 | 0 | 0 | 0 | 0 | 0 | 0 | 0 | 0 | 0 | 0 | 0 | 0 | 0 | 0 | 0 | 0
CP | 550 | 0.092327 | 0.065743 | 0.036057 | 2.6272 | 0.63856 | 0.094296 | 0.35658 | 0.38765 | 0.010602 | 1.0975 | 0.6374 | 0.18986 | 0.36986 | 1.2636 | 0.05187 | 0.54779 | 8.4669
CP | 600 | 0 | 0 | 0 | 0 | 0 | 0 | 0 | 0 | 0 | 0 | 0 | 0 | 0 | 0 | 0 | 0 | 0
CP | 650 | 0 | 0 | 0 | 0 | 0 | 0 | 0 | 0 | 0 | 0 | 0 | 0 | 0 | 0 | 0 | 0 | 0
CP | 700 | 0 | 0 | 0 | 0 | 0 | 0 | 0 | 0 | 0 | 0 | 0 | 0 | 0 | 0 | 0 | 0 | 0
CP | 750 | 0 | 0 | 0 | 0 | 0 | 0 | 0 | 0 | 0 | 0 | 0 | 0 | 0 | 0 | 0 | 0 | 0
CP | 800 | 0 | 0 | 0 | 0 | 0 | 0 | 0 | 0 | 0 | 0 | 0 | 0 | 0 | 0 | 0 | 0 | 0
CP | 850 | 0 | 0 | 0 | 0 | 0 | 0 | 0 | 0 | 0 | 0 | 0 | 0 | 0 | 0 | 0 | 0 | 0
CP | 900 | 0 | 0 | 0 | 0 | 0 | 0 | 0 | 0 | 0 | 0 | 0 | 0 | 0 | 0 | 0 | 0 | 0
CP | 950 | 0 | 0 | 0 | 0 | 0 | 0 | 0 | 0 | 0 | 0 | 0 | 0 | 0 | 0 | 0 | 0 | 0
CP | 1000 | 0 | 0 | 0 | 0 | 0 | 0 | 0 | 0 | 0 | 0 | 0 | 0 | 0 | 0 | 0 | 0 | 0
CP | 1500 | 0 | 0 | 0 | 0 | 0 | 0 | 0 | 0 | 0 | 0 | 0 | 0 | 0 | 0 | 0 | 0 | 0
CP | 2000 | 0 | 0 | 0 | 0 | 0 | 0 | 0 | 0 | 0 | 0 | 0 | 0 | 0 | 0 | 0 | 0 | 0
CP | 3000 | 0 | 0 | 0 | 0 | 0 | 0 | 0 | 0 | 0 | 0 | 0 | 0 | 0 | 0 | 0 | 0 | 0
CP | 5000 | 0 | 0 | 0 | 0 | 0 | 0 | 0 | 0 | 0 | 0 | 0 | 0 | 0 | 0 | 0 | 0 | 0
CP | 10000 | 0 | 0 | 0 | 0 | 0 | 0 | 0 | 0 | 0 | 0 | 0 | 0 | 0 | 0 | 0 | 0 | 0
CP | 100000 | 0 | 0 | 0 | 0 | 0 | 0 | 0 | 0 | 0 | 0 | 0 | 0 | 0 | 0 | 0 | 0 | 0
CP | 1000000 | 0 | 0 | 0 | 0 | 0 | 0 | 0 | 0 | 0 | 0 | 0 | 0 | 0 | 0 | 0 | 0 | 0

## Chemicals 2030
| Sector: | Industrial Processes
| Emissions Source: | Chemicals industry
| Description | Cumulative Reductions (MtCO2e) by Region/Country
| Modeling Period: | 2030
Assigned Policy | Breakeven Price | Geographical Groupings
| ($/tCO2e) | Individual Countries | [9 empty] | Rest of Regions
|  | Australia | Brazil | Canada | China | India | Indonesia | Mexico | Russia | Turkey | United States | Africa | Central and South America | Middle East | Europe | Eurasia | Asia | Global
|  | AUS_ | BRA_ | CAN_ | CHN_ | IND_ | IDN_ | MEX_ | RUS_ | TUR_ | USA_ | AFRC | CSAM | MIEA | EURO | EURA | ASIA | total
CP | -50 | 1.2046 | 0.20992 | 2.8165 | 3.9146 | 0.27021 | 0.031224 | 2.1951 | 0.52782 | 0.54829 | 34.7807 | 0.47563 | 0.57866 | 2.7571 | 2.9645 | 0.066299 | 18.2826 | 71.6237
CP | -49 | 0 | 0 | 0 | 0 | 0 | 0 | 0 | 0 | 0 | 0 | 0 | 0 | 0 | 0 | 0 | 0 | 0
CP | -48 | 0 | 0 | 0 | 0 | 0 | 0 | 0 | 0 | 0 | 0 | 0 | 0 | 0 | 0 | 0 | 0 | 0
CP | -47 | 0 | 0 | 0 | 0 | 0 | 0 | 0 | 0 | 0 | 0 | 0 | 0 | 0 | 0 | 0 | 0 | 0
CP | -46 | 0 | 0 | 0 | 0 | 0 | 0 | 0 | 0 | 0 | 0 | 0 | 0 | 0 | 0 | 0 | 0 | 0
CP | -45 | 0 | 0 | 0 | 0 | 0 | 0 | 0 | 0 | 0 | 0 | 0 | 0 | 0 | 0 | 0 | 0 | 0
CP | -44 | 0 | 0 | 0 | 0 | 0 | 0 | 0 | 0 | 0 | 0 | 0 | 0 | 0 | 0 | 0 | 0 | 0
CP | -43 | 0 | 0 | 0 | 0 | 0 | 0 | 0 | 0 | 0 | 0 | 0 | 0 | 0 | 0 | 0 | 0 | 0
CP | -42 | 0 | 0 | 0 | 0 | 0 | 0 | 0 | 0 | 0 | 0 | 0 | 0 | 0 | 0 | 0 | 0 | 0
CP | -41 | 0 | 0 | 0 | 0 | 0 | 0 | 0 | 0 | 0 | 0 | 0 | 0 | 0 | 0 | 0 | 0 | 0
CP | -40 | 0 | 0 | 0 | 0 | 0 | 0 | 0 | 0 | 0 | 0 | 0 | 0 | 0 | 0 | 0 | 0 | 0
CP | -39 | 0 | 0 | 0 | 0 | 0 | 0 | 0 | 0 | 0 | 0 | 0 | 0 | 0 | 0 | 0 | 0 | 0
CP | -38 | 0 | 0 | 0 | 0 | 0 | 0 | 0 | 0 | 0 | 0 | 0 | 0 | 0 | 0 | 0 | 0 | 0
CP | -37 | 0 | 0 | 0 | 0 | 0 | 0 | 0 | 0 | 0 | 0 | 0 | 0 | 0 | 0 | 0 | 0 | 0
CP | -36 | 0 | 0 | 0 | 0 | 0 | 0 | 0 | 0 | 0 | 0 | 0 | 0 | 0 | 0 | 0 | 0 | 0
CP | -35 | 0 | 0 | 0 | 0 | 0 | 0 | 0 | 0 | 0 | 0 | 0 | 0 | 0 | 0 | 0 | 0 | 0
CP | -34 | 0 | 0 | 0 | 0 | 0 | 0 | 0 | 0 | 0 | 0 | 0 | 0 | 0 | 0 | 0 | 0 | 0
CP | -33 | 0 | 0 | 0 | 0 | 0 | 0 | 0 | 0 | 0 | 0 | 0 | 0 | 0 | 0 | 0 | 0 | 0
CP | -32 | 0 | 0 | 0 | 0 | 0 | 0 | 0 | 0 | 0 | 0 | 0 | 0 | 0 | 0 | 0 | 0 | 0
CP | -31 | 0 | 0 | 0 | 0 | 0 | 0 | 0 | 0 | 0 | 0 | 0 | 0 | 0 | 0 | 0 | 0 | 0
CP | -30 | 0 | 0 | 0 | 0 | 0 | 0 | 0 | 0 | 0 | 0 | 0 | 0 | 0 | 0 | 0 | 0 | 0
CP | -29 | 0 | 0 | 0 | 0 | 0 | 0 | 0 | 0 | 0 | 0 | 0 | 0 | 0 | 0 | 0 | 0 | 0
CP | -28 | 0 | 0 | 0 | 0 | 0 | 0 | 0 | 0 | 0 | 0 | 0 | 0 | 0 | 0 | 0 | 0 | 0
CP | -27 | 0 | 0 | 0 | 0 | 0 | 0 | 0 | 0 | 0 | 0 | 0 | 0 | 0 | 0 | 0 | 0 | 0
CP | -26 | 0 | 0 | 0 | 0 | 0 | 0 | 0 | 0 | 0 | 0 | 0 | 0 | 0 | 0 | 0 | 0 | 0
CP | -25 | 0 | 0 | 0 | 0 | 0 | 0 | 0 | 0 | 0 | 0 | 0 | 0 | 0 | 0 | 0 | 0 | 0
CP | -24 | 0 | 0 | 0 | 0 | 0 | 0 | 0 | 0 | 0 | 0 | 0 | 0 | 0 | 0 | 0 | 0 | 0
CP | -23 | 0 | 0 | 0 | 0 | 0 | 0 | 0 | 0 | 0 | 0 | 0 | 0 | 0 | 0 | 0 | 0 | 0
CP | -22 | 0.18853 | 0.15176 | 0.07375 | 8.443 | 1.9225 | 0.23114 | 0.79965 | 0.92606 | 0.025508 | 2.308 | 1.5382 | 0.43779 | 0.88987 | 2.3453 | 0.12391 | 1.2389 | 21.6439
CP | -21 | 0 | 0 | 0 | 0 | 0 | 0 | 0 | 0 | 0 | 0 | 0 | 0 | 0 | 0 | 0 | 0 | 0
CP | -20 | 0 | 0 | 0 | 0 | 0 | 0 | 0 | 0 | 0 | 0 | 0 | 0 | 0 | 0 | 0 | 0 | 0
CP | -19 | 0 | 0 | 0 | 0 | 0 | 0 | 0 | 0 | 0 | 0 | 0 | 0 | 0 | 0 | 0 | 0 | 0
CP | -18 | 0 | 0 | 0 | 0 | 0 | 0 | 0 | 0 | 0 | 0 | 0 | 0 | 0 | 0 | 0 | 0 | 0
CP | -17 | 0.020646 | 0.091966 | 0.047942 | 1.715 | 0.11838 | 0.013679 | 0.041578 | 0.23123 | 0.010386 | 0.58885 | 0.20837 | 0.15596 | 0.19109 | 0.20112 | 0.029045 | 0.57459 | 4.2398
CP | -16 | 0 | 0 | 0 | 0 | 0 | 0 | 0 | 0 | 0 | 0 | 0 | 0 | 0 | 0 | 0 | 0 | 0
CP | -15 | 0 | 0 | 0 | 0 | 0 | 0 | 0 | 0 | 0 | 0 | 0 | 0 | 0 | 0 | 0 | 0 | 0
CP | -14 | 0 | 0 | 0 | 0 | 0 | 0 | 0 | 0 | 0 | 0 | 0 | 0 | 0 | 0 | 0 | 0 | 0
CP | -13 | 0 | 0 | 0 | 0 | 0 | 0 | 0 | 0 | 0 | 0 | 0 | 0 | 0 | 0 | 0 | 0 | 0
CP | -12 | 0.061282 | 0.049329 | 0.023973 | 2.7445 | 0.62494 | 0.075134 | 0.25993 | 0.30102 | 0.0082916 | 0.75025 | 0.5 | 0.14231 | 0.28926 | 0.76236 | 0.040278 | 0.40272 | 7.0356
CP | -11 | 0 | 0 | 0 | 0 | 0 | 0 | 0 | 0 | 0 | 0 | 0 | 0 | 0 | 0 | 0 | 0 | 0
CP | -10 | 0 | 0 | 0 | 0 | 0 | 0 | 0 | 0 | 0 | 0 | 0 | 0 | 0 | 0 | 0 | 0 | 0
CP | -9 | 1.071 | 0 | 2.4871 | 0 | 0 | 0 | 2.1569 | 0 | 0.53877 | 30.5476 | 0 | 0.22869 | 2.3836 | 9.5159 | 0 | 14.2431 | 63.1729
CP | -8 | 0.50558 | 0.93351 | 1.174 | 17.408 | 1.2016 | 0.13885 | 1.0182 | 2.3472 | 0.25432 | 14.4199 | 2.1151 | 1.6463 | 2.5985 | 4.6715 | 0.29483 | 9.769 | 60.4963
CP | -7 | 0 | 0 | 0 | 0 | 0 | 0 | 0 | 0 | 0 | 0 | 0 | 0 | 0 | 0 | 0 | 0 | 0
CP | -6 | 1.2697 | 0.67282 | 2.9485 | 12.5466 | 0.86603 | 0.10008 | 2.5571 | 1.6917 | 0.63872 | 36.2149 | 1.5244 | 1.3798 | 3.8877 | 11.4108 | 0.21249 | 19.0806 | 97.002
CP | -5 | 0 | 0 | 0 | 0 | 0 | 0 | 0 | 0 | 0 | 0 | 0 | 0 | 0 | 0 | 0 | 0 | 0
CP | -4 | 0.22299 | 0.070168 | 0.37234 | 3.9039 | 0.88893 | 0.10687 | 0.36974 | 0.42819 | 0.011794 | 5.4434 | 0.71122 | 0.20242 | 0.41146 | 1.5728 | 0.057293 | 4.2494 | 19.0229
CP | -3 | 0.36704 | 0.20942 | 0.45451 | 10.3764 | 2.2608 | 0.2716 | 0.9618 | 1.1543 | 0.039379 | 7.4111 | 1.8514 | 0.56574 | 1.1244 | 2.8512 | 0.15374 | 5.3202 | 35.3728
CP | -2 | 0.063961 | 1.0624 | 0.0364 | 21.5888 | 1.902 | 0.22256 | 0.25257 | 3.07 | 0.0091745 | 0.886 | 2.7767 | 1.8094 | 1.8837 | 1.1549 | 0.60293 | 3.8135 | 41.135
CP | -1 | 0.2989 | 2.8921 | 0.69408 | 53.7849 | 3.7095 | 0.43036 | 0.60194 | 7.2966 | 0.15035 | 8.5249 | 6.5191 | 4.8003 | 5.196 | 4.4477 | 0.90853 | 13.3541 | 113.6094
CP | 0 | 0.60491 | 0.075377 | 1.3634 | 0.91344 | 0.052792 | 0.011827 | 1.1657 | 0.27301 | 0.28063 | 16.7471 | 0.057997 | 0.14305 | 1.2395 | 15.2377 | 0.0074553 | 8.2753 | 46.4492
CP | 1 | 0.033655 | 0.86942 | 0.079248 | 155.8662 | 80.5765 | 0.12932 | 28.0158 | 2.186 | 0.01365 | 0.984 | 1.9699 | 5.3508 | 1.4326 | 0.59824 | 0.27459 | 7.8346 | 286.2146
CP | 2 | 0 | 0 | 0 | 0.61543 | 0 | 0 | 0 | 0.40386 | 0 | 0 | 0.34296 | 0.01318 | 0 | 0 | 0.35831 | 0.13702 | 1.8708
CP | 3 | 0.44754 | 1.337 | 0.91358 | 3.6529 | 1.2763 | 0.080248 | 1.0884 | 0.80429 | 0.20119 | 11.7049 | 0.86574 | 0.39045 | 1.2469 | 8.638 | 0.90247 | 7.7831 | 41.333
CP | 4 | 0 | 1.5415 | 0.30958 | 0.3772 | 0.67504 | 0.00019763 | 0.050562 | 0.24753 | 0 | 3.0237 | 0.2262 | 0.090735 | 0.10787 | 2.196 | 2.6965 | 1.3209 | 12.8635
CP | 5 | 0.80572 | 1.4589 | 2.0387 | 28.0637 | 1.8779 | 0.217 | 1.6226 | 3.9028 | 0.4053 | 24.6188 | 3.8083 | 2.663 | 4.0976 | 6.0436 | 1.05 | 17.3314 | 100.0054
CP | 6 | 0.50479 | 2.0256 | 1.3759 | 38.8327 | 2.952 | 0.30164 | 1.0424 | 6.117 | 0.25392 | 16.3871 | 5.2238 | 3.4764 | 4.3245 | 5.1842 | 1.2989 | 13.7376 | 103.0385
CP | 7 | 0 | 0.78733 | 0 | 0.42881 | 0.32663 | 0.00024413 | 0.024466 | 0.2814 | 0 | 0 | 0 | 0.16098 | 0.054285 | 1.2354 | 0.37813 | 1.4365 | 5.1142
CP | 8 | 0 | 0.74589 | 0 | 0 | 0.45728 | 0.00051731 | 0.034252 | 0 | 0 | 0 | 0 | 0.10972 | 0.051428 | 1.4384 | 0.75503 | 1.2979 | 4.8904
CP | 9 | 0 | 1.0442 | 0.18974 | 0 | 0.96901 | 0.00020925 | 0.072581 | 0 | 0 | 1.8532 | 0 | 0.075851 | 0.11086 | 2.1564 | 0.34262 | 1.7575 | 8.5723
CP | 10 | 0 | 4.1623 | 0.17975 | 36.3544 | 2.9013 | 0.28997 | 0.029359 | 4.9018 | 0 | 1.7557 | 4.4171 | 3.3689 | 3.1927 | 1.7096 | 0.72662 | 9.9683 | 73.9577
CP | 11 | 0 | 0.89507 | 0.25166 | 0 | 0 | 0 | 0 | 0 | 0 | 1.0924 | 0.01562 | 0.074488 | 0.063751 | 0.81827 | 0.30123 | 1.6432 | 5.1557
CP | 12 | 0 | 0 | 0.3635 | 0 | 0 | 0 | 0 | 0 | 0 | 1.3655 | 0.32425 | 0.039902 | 0 | 0.71004 | 0 | 0.40575 | 3.209
CP | 13 | 0 | 0 | 0.16977 | 0.67895 | 0 | 0 | 0 | 0.44555 | 0 | 5.2086 | 0.047512 | 0.0021282 | 0.002853 | 1.0787 | 0.24287 | 0.065842 | 7.9428
CP | 14 | 0 | 0 | 0.2157 | 0.28587 | 0 | 0 | 0 | 0 | 0 | 2.1068 | 0.27447 | 0.0045098 | 0.0060456 | 1.2617 | 0 | 0.27605 | 4.4312
CP | 15 | 0 | 0 | 0 | 2.8016 | 0 | 0 | 0 | 0.4221 | 0 | 0 | 0 | 0 | 0 | 0.3591 | 0 | 0.20489 | 3.7877
CP | 16 | 1.0448 | 0 | 2.4261 | 0 | 0 | 0 | 2.104 | 0 | 0.52554 | 29.7979 | 0 | 0.2571 | 2.3276 | 12.2513 | 0 | 13.9986 | 64.7328
CP | 17 | 0 | 1.8386 | 0 | 34.2363 | 2.3621 | 0.27369 | 0 | 4.6315 | 0 | 0 | 4.1543 | 3.0198 | 2.8903 | 0.57668 | 0.78329 | 5.9909 | 60.7575
CP | 18 | 0 | 0 | 0 | 0 | 0 | 0.00018406 | 0 | 0 | 0 | 0 | 0 | 0.032684 | 0 | 0.23013 | 0.25534 | 0.12158 | 0.63992
CP | 19 | 0 | 0 | 0 | 0 | 0.27582 | 0 | 0.02066 | 0 | 0 | 0 | 0 | 0.016945 | 0 | 1.2923 | 0 | 0.019949 | 1.6256
CP | 20 | 0 | 0 | 0 | 0 | 0.34478 | 0.00031388 | 0.025825 | 0 | 0 | 0 | 0 | 0.0080538 | 0 | 0.0954 | 0.43542 | 0 | 0.90979
CP | 21 | 0 | 1.4172 | 0 | 0 | 0 | 0 | 0 | 0 | 0 | 0 | 0 | 0.010067 | 0.097713 | 0.42025 | 0.071035 | 0.16459 | 2.1809
CP | 22 | 0 | 0 | 0 | 0 | 0.26131 | 0 | 0.019572 | 0 | 0 | 0 | 0 | 0.038465 | 0 | 0.84292 | 0 | 2.3107 | 3.473
CP | 23 | 0 | 0 | 0 | 0 | 0.32663 | 0 | 0.024466 | 0 | 0 | 0 | 0 | 0.059878 | 0 | 0.039647 | 0 | 0 | 0.45062
CP | 24 | 0 | 0.59671 | 0 | 0 | 0 | 0 | 0 | 0 | 0 | 0 | 0 | 0.014746 | 0.09257 | 0 | 0.02991 | 0 | 0.73394
CP | 25 | 0 | 0.74589 | 0 | 0 | 0 | 0 | 0 | 0 | 0 | 0 | 0 | 0.021015 | 0 | 0.055306 | 0.037387 | 0.97295 | 1.8325
CP | 26 | 0 | 0.0077164 | 0 | 0.093509 | 0.0054043 | 0.0012107 | 0 | 0.027948 | 0 | 0 | 0.0059371 | 0.063628 | 0.00061728 | 0.039681 | 0.00076321 | 1.3263 | 1.5727
CP | 27 | 0.43089 | 0 | 1.1524 | 0 | 0 | 0 | 0.86775 | 0 | 0.21675 | 12.2895 | 0 | 0.11715 | 0.95895 | 3.5823 | 0 | 5.7301 | 25.3457
CP | 28 | 0 | 0 | 0.18974 | 0 | 0 | 0 | 0 | 0 | 0 | 1.4826 | 0 | 0 | 0 | 0.00025587 | 0 | 0 | 1.6726
CP | 29 | 0 | 0 | 0 | 0 | 0 | 0 | 0 | 0 | 0 | 1.8532 | 0 | 0 | 0 | 0.12584 | 0 | 0.043895 | 2.023
CP | 30 | 0 | 0 | 0 | 0 | 0 | 0 | 0 | 0 | 0 | 0 | 0 | 0 | 0 | 0.15697 | 0 | 0.054868 | 0.21184
CP | 31 | 0 | 0 | 0.1438 | 0 | 0 | 0 | 0 | 0 | 0 | 0 | 0 | 0.0012837 | 0.0017209 | 0.35563 | 0 | 0 | 0.50244
CP | 32 | 0 | 0 | 0.17975 | 0 | 0 | 0 | 0 | 0 | 0 | 1.4046 | 0 | 0.0016046 | 0.0021511 | 0.5864 | 0 | 0 | 2.1745
CP | 33 | 0 | 0 | 0 | 0 | 0 | 0 | 0 | 0 | 0 | 1.7557 | 0 | 0 | 0 | 0.023194 | 0 | 0 | 1.7789
CP | 34 | 0 | 0 | 0 | 0 | 0 | 0 | 0 | 0 | 0 | 0 | 0 | 0 | 0 | 0.23391 | 0 | 0 | 0.23391
CP | 35 | 0 | 0 | 0 | 0 | 0 | 0 | 0 | 0 | 0 | 0 | 0 | 0 | 0.0016303 | 0 | 0 | 0.19251 | 0.19414
CP | 36 | 0 | 0 | 0 | 0 | 0 | 0 | 0 | 0 | 0 | 0 | 0 | 0.0027363 | 0.0020379 | 0.47471 | 0 | 0 | 0.47948
CP | 37 | 0 | 0 | 0 | 0 | 0 | 0 | 0 | 0 | 0 | 0 | 0 | 0 | 0 | 0.35049 | 0 | 0 | 0.35049
CP | 38 | 0 | 0 | 0 | 0 | 0 | 0 | 0 | 0 | 0 | 0 | 0 | 0 | 0 | 0.047995 | 0 | 0 | 0.047995
CP | 39 | 0.039841 | 0 | 0.099221 | 0 | 0 | 0 | 0 | 0 | 0 | 1.2837 | 0 | 0 | 0 | 0.037825 | 0 | 1.1596 | 2.6202
CP | 40 | 0 | 0 | 0 | 0 | 0 | 0 | 0 | 0 | 0 | 0 | 0 | 0 | 0 | 0 | 0 | 0.10132 | 0.10132
CP | 41 | 0 | 0 | 0 | 0 | 0 | 0 | 0 | 0 | 0 | 0 | 0 | 0 | 0 | 0.036786 | 0 | 0 | 0.036786
CP | 42 | 0 | 0 | 0 | 0 | 0 | 0 | 0 | 0 | 0 | 0 | 0 | 0 | 0 | 0.20415 | 0 | 0 | 0.20415
CP | 43 | 0.22739 | 0 | 0.0050669 | 0 | 0 | 0 | 0.11254 | 0 | 0.0019576 | 0.081676 | 0 | 0.028222 | 0.040118 | 0.70161 | 0 | 0.27193 | 1.4705
CP | 44 | 0 | 0 | 0 | 0 | 0 | 0 | 0 | 0 | 0 | 0 | 0 | 0 | 0 | 0 | 0 | 0 | 0
CP | 45 | 0 | 0 | 0 | 0 | 0 | 0 | 0 | 0 | 0 | 0 | 0 | 0 | 0 | 0.0027589 | 0 | 0 | 0.0027589
CP | 46 | 0.060149 | 0.048417 | 0.02353 | 2.6937 | 0.61338 | 0.073745 | 0.25513 | 0.29546 | 0.0081383 | 0.73637 | 0.49075 | 0.13968 | 0.28391 | 0.75477 | 0.039533 | 0.39527 | 6.912
CP | 47 | 0.14549 | 0 | 0 | 0 | 0 | 0 | 0 | 0 | 0 | 0.052259 | 0 | 0 | 0 | 0.040019 | 0 | 0 | 0.23776
CP | 48 | 0 | 0.14785 | 0.0032419 | 0.61771 | 0.0094584 | 0.015512 | 0 | 0.34559 | 0 | 0 | 0.36503 | 0.29686 | 0.3845 | 0.25809 | 0.11473 | 0.27016 | 2.8287
CP | 49 | 0 | 0 | 0 | 0 | 0 | 0 | 0 | 0 | 0 | 0 | 0 | 0 | 0 | 0.053092 | 0 | 0 | 0.053092
CP | 50 | 0 | 0 | 0 | 0 | 0 | 0 | 0 | 0 | 0 | 0 | 0 | 0 | 0 | 0.028192 | 0 | 0.031891 | 0.060083
CP | 51 | 0.10663 | 0 | 0.26555 | 0 | 0 | 0 | 0 | 0 | 0 | 3.4358 | 0 | 0 | 0.025669 | 0.10369 | 0 | 2.9159 | 6.8532
CP | 52 | 0 | 0 | 0 | 0 | 0 | 0 | 0 | 0 | 0 | 0 | 0 | 0 | 9.7193e-05 | 0.0026707 | 0 | 0 | 0.0027679
CP | 53 | 0 | 0 | 0 | 0 | 0 | 0 | 0.072003 | 0 | 0.0012525 | 0 | 0 | 0.018057 | 0 | 0.14556 | 0 | 0 | 0.23687
CP | 54 | 0 | 0 | 0 | 0 | 0 | 0 | 0 | 0 | 0 | 0 | 0 | 0 | 0 | 0.0015216 | 0 | 0 | 0.0015216
CP | 55 | 0 | 0 | 0 | 0 | 0 | 0 | 0 | 0 | 0 | 0 | 0 | 0 | 0 | 0 | 0 | 0 | 0
CP | 56 | 0 | 0 | 0 | 0 | 0 | 0 | 0 | 0 | 0 | 0 | 0 | 0 | 0.0097915 | 0 | 0 | 0 | 0.0097915
CP | 57 | 0 | 0 | 0 | 0 | 0 | 0 | 0 | 0 | 0 | 0 | 0 | 0 | 0 | 0.00040492 | 0 | 0 | 0.00040492
CP | 58 | 0 | 0 | 0 | 0 | 0 | 0 | 0 | 0 | 0 | 0 | 0 | 0 | 0.013298 | 0 | 0 | 0.020236 | 0.033534
CP | 59 | 0 | 0 | 0 | 0 | 0 | 0 | 0 | 0 | 0 | 0 | 0 | 0 | 0.00086477 | 0.00036336 | 0 | 0.0004735 | 0.0017016
CP | 60 | 0 | 0 | 0 | 0 | 0 | 0 | 0 | 0 | 0 | 0 | 0.00012461 | 0.00018052 | 0 | 0.00085817 | 0 | 0 | 0.0011633
CP | 61 | 0.019161 | 0 | 0 | 0 | 0 | 0 | 0 | 0 | 0 | 0.0068827 | 0 | 0.013599 | 0.071342 | 0.01924 | 0 | 1.2461e-05 | 0.13024
CP | 62 | 0 | 0.074015 | 0.00042697 | 0 | 0 | 0 | 0 | 0.17301 | 0 | 0 | 0.1064 | 0.098445 | 0.00011215 | 0.023203 | 0 | 0.048209 | 0.52382
CP | 63 | 0 | 0 | 0 | 0.30923 | 0.004735 | 0.0077654 | 0 | 0 | 0 | 0 | 0.076219 | 0.036388 | 0.096981 | 0.01077 | 0.057435 | 0.024749 | 0.62428
CP | 64 | 0 | 0 | 0 | 0 | 0 | 0 | 0 | 0 | 0 | 0 | 0 | 0 | 0 | 0.003713 | 0 | 0.0042002 | 0.0079132
CP | 65 | 0.0059041 | 0 | 0.0092541 | 0 | 0 | 0 | 0.0078424 | 0 | 0.00085233 | 0.11265 | 0 | 0.00015371 | 0.0062982 | 0.076458 | 0 | 0.09064 | 0.31005
CP | 66 | 0 | 0 | 0 | 0 | 0 | 0 | 0 | 0 | 0 | 0 | 0 | 0 | 0 | 0.00035174 | 0 | 0 | 0.00035174
CP | 67 | 0 | 0 | 0 | 0 | 0 | 0 | 0.0094831 | 0 | 0.00016496 | 0 | 0 | 0.0023782 | 0 | 0.019162 | 0 | 0 | 0.031188
CP | 68 | 0 | 0 | 0 | 0 | 0 | 0 | 0 | 0 | 0 | 0 | 0 | 0 | 0 | 0.00018853 | 0 | 0 | 0.00018853
CP | 69 | 0 | 0 | 0 | 0 | 0 | 0 | 0 | 0 | 0 | 0 | 0 | 0 | 0 | 0 | 0 | 0 | 0
CP | 70 | 0 | 0 | 0 | 0 | 0 | 0 | 0 | 0 | 0 | 0 | 0 | 0 | 0 | 0 | 0 | 0 | 0
CP | 71 | 0 | 0 | 0 | 0 | 0 | 0 | 0 | 0 | 0 | 0 | 0 | 0 | 1.2888e-05 | 0 | 0 | 0 | 1.2888e-05
CP | 72 | 0 | 0 | 0 | 0 | 0 | 0 | 0 | 0 | 0 | 0 | 0 | 0 | 0 | 0 | 0 | 0 | 0
CP | 73 | 0 | 0 | 0 | 0 | 0 | 0 | 0 | 0 | 0 | 0 | 0 | 0 | 0 | 1.1954e-05 | 0 | 0 | 1.1954e-05
CP | 74 | 0 | 0 | 0 | 0 | 0 | 0 | 0 | 0 | 0 | 0 | 0 | 0 | 0 | 0 | 0 | 0 | 0
CP | 75 | 0 | 0 | 0 | 0 | 0 | 0 | 0 | 0 | 0 | 0 | 0 | 0 | 0.0012984 | 0 | 0 | 0 | 0.0012984
CP | 76 | 0 | 0 | 0 | 0 | 0 | 0 | 0 | 0 | 0 | 0 | 0 | 0 | 0 | 0 | 0 | 0 | 0
CP | 77 | 0 | 0 | 0 | 0 | 0 | 0 | 0 | 0 | 0 | 0 | 0 | 0 | 0.0017633 | 0 | 0 | 0.0026833 | 0.0044466
CP | 78 | 0 | 0 | 0 | 0 | 0 | 0 | 0 | 0 | 0 | 0 | 0 | 0 | 0.00011467 | 0 | 0 | 6.2787e-05 | 0.00017745
CP | 79 | 0 | 0 | 0 | 0 | 0 | 0 | 0 | 0 | 0 | 0 | 1.6523e-05 | 2.3937e-05 | 0 | 0 | 0 | 0 | 4.046e-05
CP | 80 | 0 | 0 | 0 | 0 | 0 | 0 | 0 | 0 | 0 | 0 | 0 | 0.0018033 | 0.00946 | 0.0023865 | 0 | 1.6523e-06 | 0.013651
CP | 81 | 0 | 0.0098144 | 0 | 0 | 0 | 0 | 0 | 0.022941 | 0 | 0 | 0.014108 | 0.013054 | 1.4871e-05 | 0 | 0 | 0.0044248 | 0.064357
CP | 82 | 0.0059041 | 0 | 0.0092541 | 0.041005 | 0.00062787 | 0.0010297 | 0.0078424 | 0 | 0.00085233 | 0.11265 | 0.010107 | 0.0049788 | 0.015777 | 0.076459 | 0.0076158 | 0.090047 | 0.38415
CP | 83 | 0 | 0 | 0 | 0 | 0 | 0 | 0 | 0 | 0 | 0 | 0 | 0 | 0 | 0 | 0 | 0 | 0
CP | 84 | 0 | 0 | 0 | 0 | 0 | 0 | 0 | 0 | 0 | 0 | 0 | 0 | 0 | 0 | 0 | 0 | 0
CP | 85 | 0 | 0 | 0 | 0 | 0 | 0 | 0 | 0 | 0 | 0 | 0 | 0 | 0 | 0 | 0 | 0 | 0
CP | 86 | 0 | 0 | 0 | 0 | 0 | 0 | 0 | 0 | 0 | 0 | 0 | 0 | 0 | 0 | 0 | 0 | 0
CP | 87 | 0 | 0 | 0 | 0 | 0 | 0 | 0 | 0 | 0 | 0 | 0 | 0 | 0 | 0 | 0 | 0 | 0
CP | 88 | 0 | 0 | 0 | 0 | 0 | 0 | 0 | 0 | 0 | 0 | 0 | 0 | 0 | 0 | 0 | 0 | 0
CP | 89 | 0.50601 | 0 | 1.175 | 0 | 0 | 0 | 1.019 | 0 | 0.25454 | 14.4322 | 0 | 0.10804 | 1.1261 | 0.10448 | 0 | 6.7291 | 25.4546
CP | 90 | 0 | 1.0071 | 0 | 18.781 | 1.2964 | 0.1498 | 0 | 2.5323 | 0 | 0 | 2.2819 | 1.6596 | 1.5895 | 0.19368 | 0.31808 | 3.2858 | 33.0951
CP | 91 | 0 | 0 | 0 | 0 | 0 | 0 | 0 | 0 | 0 | 0 | 0 | 0 | 0 | 0 | 0 | 0 | 0
CP | 92 | 0 | 0 | 0 | 0 | 0 | 0 | 0 | 0 | 0 | 0 | 0 | 0 | 0 | 0 | 0 | 0 | 0
CP | 93 | 0 | 0 | 0 | 0 | 0 | 0 | 0 | 0 | 0 | 0 | 0 | 0 | 0 | 0 | 0 | 0 | 0
CP | 94 | 0 | 0 | 0 | 0 | 0 | 0 | 0 | 0 | 0 | 0 | 0 | 0 | 0 | 0 | 0 | 0 | 0
CP | 95 | 0 | 0 | 0 | 0 | 0 | 0 | 0 | 0 | 0 | 0 | 0 | 0 | 0 | 0 | 0 | 0 | 0
CP | 96 | 0 | 0 | 0 | 0 | 0 | 0 | 0 | 0 | 0 | 0 | 0 | 0 | 0 | 0 | 0 | 0 | 0
CP | 97 | 0 | 0 | 0 | 0 | 0 | 0 | 0 | 0 | 0 | 0 | 0 | 0 | 0 | 0 | 0 | 0 | 0
CP | 98 | 0 | 0 | 0 | 0 | 0 | 0 | 0 | 0 | 0 | 0 | 0 | 0 | 0 | 0 | 0 | 0 | 0
CP | 99 | 0 | 0 | 0 | 0 | 0 | 0 | 0 | 0 | 0 | 0 | 0 | 0 | 0 | 0 | 0 | 0 | 0
CP | 100 | 0 | 0 | 0 | 0 | 0 | 0 | 0 | 0 | 0 | 0 | 0 | 0 | 0 | 0 | 0 | 0 | 0
CP | 150 | 0 | 0 | 0 | 0 | 0 | 0 | 0 | 0 | 0 | 0 | 0 | 0 | 0 | 0 | 0 | 0 | 0
CP | 200 | 0 | 0 | 0 | 0 | 0 | 0 | 0 | 0 | 0 | 0 | 0 | 0 | 0 | 0 | 0 | 0 | 0
CP | 250 | 0 | 0 | 0 | 0 | 0 | 0 | 0 | 0 | 0 | 0 | 0 | 0 | 0 | 0 | 0 | 0 | 0
CP | 300 | 0 | 0 | 0 | 0 | 0 | 0 | 0 | 0 | 0 | 0 | 0 | 0 | 0 | 0 | 0 | 0 | 0
CP | 350 | 0 | 0 | 0 | 0 | 0 | 0 | 0 | 0 | 0 | 0 | 0 | 0 | 0 | 0 | 0 | 0 | 0
CP | 400 | 0 | 0 | 0 | 0 | 0 | 0 | 0 | 0 | 0 | 0 | 0 | 0 | 0 | 0 | 0 | 0 | 0
CP | 450 | 0 | 0 | 0 | 0 | 0 | 0 | 0 | 0 | 0 | 0 | 0 | 0 | 0 | 0 | 0 | 0 | 0
CP | 500 | 0 | 0 | 0 | 0 | 0 | 0 | 0 | 0 | 0 | 0 | 0 | 0 | 0 | 0 | 0 | 0 | 0
CP | 550 | 0.10404 | 0.083749 | 0.040701 | 4.6594 | 1.061 | 0.12756 | 0.4413 | 0.51106 | 0.014077 | 1.2737 | 0.84887 | 0.2416 | 0.49109 | 1.2943 | 0.068382 | 0.68371 | 11.9446
CP | 600 | 0 | 0 | 0 | 0 | 0 | 0 | 0 | 0 | 0 | 0 | 0 | 0 | 0 | 0 | 0 | 0 | 0
CP | 650 | 0 | 0 | 0 | 0 | 0 | 0 | 0 | 0 | 0 | 0 | 0 | 0 | 0 | 0 | 0 | 0 | 0
CP | 700 | 0 | 0 | 0 | 0 | 0 | 0 | 0 | 0 | 0 | 0 | 0 | 0 | 0 | 0 | 0 | 0 | 0
CP | 750 | 0 | 0 | 0 | 0 | 0 | 0 | 0 | 0 | 0 | 0 | 0 | 0 | 0 | 0 | 0 | 0 | 0
CP | 800 | 0 | 0 | 0 | 0 | 0 | 0 | 0 | 0 | 0 | 0 | 0 | 0 | 0 | 0 | 0 | 0 | 0
CP | 850 | 0 | 0 | 0 | 0 | 0 | 0 | 0 | 0 | 0 | 0 | 0 | 0 | 0 | 0 | 0 | 0 | 0
CP | 900 | 0 | 0 | 0 | 0 | 0 | 0 | 0 | 0 | 0 | 0 | 0 | 0 | 0 | 0 | 0 | 0 | 0
CP | 950 | 0 | 0 | 0 | 0 | 0 | 0 | 0 | 0 | 0 | 0 | 0 | 0 | 0 | 0 | 0 | 0 | 0
CP | 1000 | 0 | 0 | 0 | 0 | 0 | 0 | 0 | 0 | 0 | 0 | 0 | 0 | 0 | 0 | 0 | 0 | 0
CP | 1500 | 0 | 0 | 0 | 0 | 0 | 0 | 0 | 0 | 0 | 0 | 0 | 0 | 0 | 0 | 0 | 0 | 0
CP | 2000 | 0 | 0 | 0 | 0 | 0 | 0 | 0 | 0 | 0 | 0 | 0 | 0 | 0 | 0 | 0 | 0 | 0
CP | 3000 | 0 | 0 | 0 | 0 | 0 | 0 | 0 | 0 | 0 | 0 | 0 | 0 | 0 | 0 | 0 | 0 | 0
CP | 5000 | 0 | 0 | 0 | 0 | 0 | 0 | 0 | 0 | 0 | 0 | 0 | 0 | 0 | 0 | 0 | 0 | 0
CP | 10000 | 0 | 0 | 0 | 0 | 0 | 0 | 0 | 0 | 0 | 0 | 0 | 0 | 0 | 0 | 0 | 0 | 0
CP | 100000 | 0 | 0 | 0 | 0 | 0 | 0 | 0 | 0 | 0 | 0 | 0 | 0 | 0 | 0 | 0 | 0 | 0
CP | 1000000 | 0 | 0 | 0 | 0 | 0 | 0 | 0 | 0 | 0 | 0 | 0 | 0 | 0 | 0 | 0 | 0 | 0

## Chemicals 2010 Source
Sector: | Industrial Processes
Emissions Source: | Chemicals industry
Description | Cumulative Reductions (MtCO2e) by Region/Country
Modeling Period: | 2010
Breakeven Price | Geographical Groupings
($/tCO2e) | Individual Countries | [9 empty] | Rest of Regions
| Australia | Brazil | Canada | China | India | Indonesia | Mexico | Russia | Turkey | United States | Africa | Central and South America | Middle East | Europe | Eurasia | Asia | Global
| AUS_ | BRA_ | CAN_ | CHN_ | IND_ | IDN_ | MEX_ | RUS_ | TUR_ | USA_ | AFRC | CSAM | MIEA | EURO | EURA | ASIA | total
-50 | 0 | 0 | 0 | 0 | 0 | 0 | 0 | 0 | 0 | 0 | 0 | 0 | 0 | 0 | 0 | 0 | 0
-49 | 0 | 0 | 0 | 0 | 0 | 0 | 0 | 0 | 0 | 0 | 0 | 0 | 0 | 0 | 0 | 0 | 0
-48 | 0 | 0 | 0 | 0 | 0 | 0 | 0 | 0 | 0 | 0 | 0 | 0 | 0 | 0 | 0 | 0 | 0
-47 | 0 | 0 | 0 | 0 | 0 | 0 | 0 | 0 | 0 | 0 | 0 | 0 | 0 | 0 | 0 | 0 | 0
-46 | 0 | 0 | 0 | 0 | 0 | 0 | 0 | 0 | 0 | 0 | 0 | 0 | 0 | 0 | 0 | 0 | 0
-45 | 0 | 0 | 0 | 0 | 0 | 0 | 0 | 0 | 0 | 0 | 0 | 0 | 0 | 0 | 0 | 0 | 0
-44 | 0 | 0 | 0 | 0 | 0 | 0 | 0 | 0 | 0 | 0 | 0 | 0 | 0 | 0 | 0 | 0 | 0
-43 | 0 | 0 | 0 | 0 | 0 | 0 | 0 | 0 | 0 | 0 | 0 | 0 | 0 | 0 | 0 | 0 | 0
-42 | 0 | 0 | 0 | 0 | 0 | 0 | 0 | 0 | 0 | 0 | 0 | 0 | 0 | 0 | 0 | 0 | 0
-41 | 0 | 0 | 0 | 0 | 0 | 0 | 0 | 0 | 0 | 0 | 0 | 0 | 0 | 0 | 0 | 0 | 0
-40 | 0 | 0 | 0 | 0 | 0 | 0 | 0 | 0 | 0 | 0 | 0 | 0 | 0 | 0 | 0 | 0 | 0
-39 | 0 | 0 | 0 | 0 | 0 | 0 | 0 | 0 | 0 | 0 | 0 | 0 | 0 | 0 | 0 | 0 | 0
-38 | 0 | 0 | 0 | 0 | 0 | 0 | 0 | 0 | 0 | 0 | 0 | 0 | 0 | 0 | 0 | 0 | 0
-37 | 0 | 0 | 0 | 0 | 0 | 0 | 0 | 0 | 0 | 0 | 0 | 0 | 0 | 0 | 0 | 0 | 0
-36 | 0 | 0 | 0 | 0 | 0 | 0 | 0 | 0 | 0 | 0 | 0 | 0 | 0 | 0 | 0 | 0 | 0
-35 | 0 | 0 | 0 | 0 | 0 | 0 | 0 | 0 | 0 | 0 | 0 | 0 | 0 | 0 | 0 | 0 | 0
-34 | 0 | 0 | 0 | 0 | 0 | 0 | 0 | 0 | 0 | 0 | 0 | 0 | 0 | 0 | 0 | 0 | 0
-33 | 0 | 0 | 0 | 0 | 0 | 0 | 0 | 0 | 0 | 0 | 0 | 0 | 0 | 0 | 0 | 0 | 0
-32 | 0 | 0 | 0 | 0 | 0 | 0 | 0 | 0 | 0 | 0 | 0 | 0 | 0 | 0 | 0 | 0 | 0
-31 | 0 | 0 | 0 | 0 | 0 | 0 | 0 | 0 | 0 | 0 | 0 | 0 | 0 | 0 | 0 | 0 | 0
-30 | 0 | 0 | 0 | 0 | 0 | 0 | 0 | 0 | 0 | 0 | 0 | 0 | 0 | 0 | 0 | 0 | 0
-29 | 0 | 0 | 0 | 0 | 0 | 0 | 0 | 0 | 0 | 0 | 0 | 0 | 0 | 0 | 0 | 0 | 0
-28 | 0 | 0 | 0 | 0 | 0 | 0 | 0 | 0 | 0 | 0 | 0 | 0 | 0 | 0 | 0 | 0 | 0
-27 | 0 | 0 | 0 | 0 | 0 | 0 | 0 | 0 | 0 | 0 | 0 | 0 | 0 | 0 | 0 | 0 | 0
-26 | 0 | 0 | 0 | 0 | 0 | 0 | 0 | 0 | 0 | 0 | 0 | 0 | 0 | 0 | 0 | 0 | 0
-25 | 0 | 0 | 0 | 0 | 0 | 0 | 0 | 0 | 0 | 0 | 0 | 0 | 0 | 0 | 0 | 0 | 0
-24 | 0 | 0 | 0 | 0 | 0 | 0 | 0 | 0 | 0 | 0 | 0 | 0 | 0 | 0 | 0 | 0 | 0
-23 | 0 | 0 | 0 | 0 | 0 | 0 | 0 | 0 | 0 | 0 | 0 | 0 | 0 | 0 | 0 | 0 | 0
-22 | 0.045068 | 0.024466 | 0.014673 | 0.6882 | 0.17315 | 0.032338 | 0.1391 | 0.19247 | 0.0037674 | 0.64718 | 0.22136 | 0.071217 | 0.13148 | 0.6916 | 0.025753 | 0.2107 | 3.3125
-21 | 0.045068 | 0.024466 | 0.014673 | 0.6882 | 0.17315 | 0.032338 | 0.1391 | 0.19247 | 0.0037674 | 0.64718 | 0.22136 | 0.071217 | 0.13148 | 0.6916 | 0.025753 | 0.2107 | 3.3125
-20 | 0.045068 | 0.024466 | 0.014673 | 0.6882 | 0.17315 | 0.032338 | 0.1391 | 0.19247 | 0.0037674 | 0.64718 | 0.22136 | 0.071217 | 0.13148 | 0.6916 | 0.025753 | 0.2107 | 3.3125
-19 | 0.045068 | 0.024466 | 0.014673 | 0.6882 | 0.17315 | 0.032338 | 0.1391 | 0.19247 | 0.0037674 | 0.64718 | 0.22136 | 0.071217 | 0.13148 | 0.6916 | 0.025753 | 0.2107 | 3.3125
-18 | 0.045068 | 0.024466 | 0.014673 | 0.6882 | 0.17315 | 0.032338 | 0.1391 | 0.19247 | 0.0037674 | 0.64718 | 0.22136 | 0.071217 | 0.13148 | 0.6916 | 0.025753 | 0.2107 | 3.3125
-17 | 0.045068 | 0.024466 | 0.014673 | 0.6882 | 0.17315 | 0.032338 | 0.1391 | 0.19247 | 0.0037674 | 0.64718 | 0.22136 | 0.071217 | 0.13148 | 0.6916 | 0.025753 | 0.2107 | 3.3125
-16 | 0.045068 | 0.024466 | 0.014673 | 0.6882 | 0.17315 | 0.032338 | 0.1391 | 0.19247 | 0.0037674 | 0.64718 | 0.22136 | 0.071217 | 0.13148 | 0.6916 | 0.025753 | 0.2107 | 3.3125
-15 | 0.045068 | 0.024466 | 0.014673 | 0.6882 | 0.17315 | 0.032338 | 0.1391 | 0.19247 | 0.0037674 | 0.64718 | 0.22136 | 0.071217 | 0.13148 | 0.6916 | 0.025753 | 0.2107 | 3.3125
-14 | 0.045068 | 0.024466 | 0.014673 | 0.6882 | 0.17315 | 0.032338 | 0.1391 | 0.19247 | 0.0037674 | 0.64718 | 0.22136 | 0.071217 | 0.13148 | 0.6916 | 0.025753 | 0.2107 | 3.3125
-13 | 0.045068 | 0.024466 | 0.014673 | 0.6882 | 0.17315 | 0.032338 | 0.1391 | 0.19247 | 0.0037674 | 0.64718 | 0.22136 | 0.071217 | 0.13148 | 0.6916 | 0.025753 | 0.2107 | 3.3125
-12 | 0.053858 | 0.029238 | 0.017534 | 0.82242 | 0.20693 | 0.038645 | 0.16623 | 0.23001 | 0.0045021 | 0.77341 | 0.26453 | 0.085107 | 0.15713 | 0.82648 | 0.030776 | 0.25179 | 3.9586
-11 | 0.053858 | 0.029238 | 0.017534 | 0.82242 | 0.20693 | 0.038645 | 0.16623 | 0.23001 | 0.0045021 | 0.77341 | 0.26453 | 0.085107 | 0.15713 | 0.82648 | 0.030776 | 0.25179 | 3.9586
-10 | 0.053858 | 0.029238 | 0.017534 | 0.82242 | 0.20693 | 0.038645 | 0.16623 | 0.23001 | 0.0045021 | 0.77341 | 0.26453 | 0.085107 | 0.15713 | 0.82648 | 0.030776 | 0.25179 | 3.9586
-9 | 0.053858 | 0.029238 | 0.017534 | 0.82242 | 0.20693 | 0.038645 | 0.16623 | 0.23001 | 0.0045021 | 0.77341 | 0.26453 | 0.085107 | 0.15713 | 0.82648 | 0.030776 | 0.25179 | 3.9586
-8 | 0.053858 | 0.029238 | 0.017534 | 0.82242 | 0.20693 | 0.038645 | 0.16623 | 0.23001 | 0.0045021 | 0.77341 | 0.26453 | 0.085107 | 0.15713 | 0.82648 | 0.030776 | 0.25179 | 3.9586
-7 | 0.053858 | 0.029238 | 0.017534 | 0.82242 | 0.20693 | 0.038645 | 0.16623 | 0.23001 | 0.0045021 | 0.77341 | 0.26453 | 0.085107 | 0.15713 | 0.82648 | 0.030776 | 0.25179 | 3.9586
-6 | 0.053858 | 0.029238 | 0.017534 | 0.82242 | 0.20693 | 0.038645 | 0.16623 | 0.23001 | 0.0045021 | 0.77341 | 0.26453 | 0.085107 | 0.15713 | 0.82648 | 0.030776 | 0.25179 | 3.9586
-5 | 0.053858 | 0.029238 | 0.017534 | 0.82242 | 0.20693 | 0.038645 | 0.16623 | 0.23001 | 0.0045021 | 0.77341 | 0.26453 | 0.085107 | 0.15713 | 0.82648 | 0.030776 | 0.25179 | 3.9586
-4 | 0.078864 | 0.042813 | 0.025675 | 1.2043 | 0.303 | 0.056588 | 0.24341 | 0.3368 | 0.0065925 | 1.1325 | 0.38735 | 0.12462 | 0.23008 | 1.2102 | 0.045065 | 0.3687 | 5.7965
-3 | 0.12874 | 0.069891 | 0.041914 | 1.9659 | 0.49464 | 0.092377 | 0.39736 | 0.54981 | 0.010762 | 1.8488 | 0.63234 | 0.20344 | 0.3756 | 1.9756 | 0.073568 | 0.60189 | 9.4626
-2 | 0.15105 | 0.082004 | 0.049178 | 2.3066 | 0.58036 | 0.10839 | 0.46623 | 0.64511 | 0.012627 | 2.1692 | 0.74193 | 0.2387 | 0.4407 | 2.318 | 0.086318 | 0.70621 | 11.1026
-1 | 0.15105 | 0.089022 | 0.049178 | 2.3496 | 0.58311 | 0.10934 | 0.46623 | 0.66645 | 0.012627 | 2.1692 | 0.74673 | 0.24113 | 0.44121 | 2.3185 | 0.086901 | 0.71082 | 11.1911
0 | 0.17025 | 0.093521 | 0.080046 | 2.3771 | 0.58487 | 0.10996 | 0.4891 | 0.68014 | 0.014738 | 2.5626 | 0.74981 | 0.24312 | 0.44876 | 2.631 | 0.087275 | 1.0389 | 12.3612
1 | 0.17025 | 0.093521 | 0.080046 | 21.2488 | 0.58487 | 0.10996 | 0.4891 | 0.68014 | 0.014738 | 2.5626 | 0.74981 | 2.019 | 0.44876 | 2.631 | 0.087275 | 1.0389 | 33.0087
2 | 0.17025 | 0.093521 | 0.080046 | 21.7009 | 0.58487 | 0.10996 | 0.4891 | 1.0624 | 0.014738 | 2.5626 | 1.0796 | 2.0303 | 0.44876 | 2.631 | 0.44414 | 1.1136 | 34.6159
3 | 0.17025 | 0.85699 | 0.080046 | 22.2434 | 1.1735 | 0.11042 | 0.52973 | 1.5212 | 0.014738 | 2.5626 | 1.4117 | 2.1757 | 0.52856 | 3.5286 | 1.2551 | 2.2953 | 40.4578
4 | 0.17025 | 1.7732 | 0.2622 | 22.5205 | 1.822 | 0.11062 | 0.57848 | 1.7555 | 0.014738 | 4.9214 | 1.6271 | 2.2623 | 0.62581 | 5.4861 | 3.7784 | 2.9951 | 50.7036
5 | 0.17025 | 1.7732 | 0.36092 | 23.1506 | 1.822 | 0.11062 | 0.57848 | 1.9775 | 0.014738 | 6.1997 | 2.1074 | 2.3412 | 0.62761 | 6.5839 | 4.3652 | 3.983 | 56.1663
6 | 0.17025 | 1.7732 | 0.48079 | 23.9294 | 2.1532 | 0.11097 | 0.60338 | 2.9468 | 0.014738 | 7.7519 | 2.7432 | 2.3701 | 0.63157 | 8.3599 | 4.9875 | 4.2081 | 63.2349
7 | 0.17025 | 2.2411 | 0.48079 | 24.2444 | 2.467 | 0.11122 | 0.62697 | 3.2132 | 0.014738 | 7.7519 | 2.7432 | 2.5177 | 0.68047 | 9.7721 | 5.3401 | 4.9734 | 67.3487
8 | 0.17025 | 2.6844 | 0.48079 | 24.2444 | 2.9063 | 0.11174 | 0.66 | 3.2132 | 0.014738 | 7.7519 | 2.7432 | 2.6223 | 0.72681 | 10.8643 | 6.0421 | 5.6618 | 70.8983
9 | 0.17025 | 3.305 | 0.59243 | 24.2444 | 3.8373 | 0.11195 | 0.72999 | 3.2132 | 0.014738 | 9.1976 | 2.7432 | 2.6946 | 0.82669 | 12.3065 | 6.3625 | 6.5765 | 76.9269
10 | 0.17025 | 4.6202 | 0.6982 | 24.2444 | 4.2138 | 0.11195 | 0.7583 | 3.2132 | 0.014738 | 10.5672 | 2.7432 | 2.8395 | 0.93115 | 13.7208 | 6.4712 | 8.44 | 83.7581
11 | 0.17025 | 5.1521 | 0.84628 | 24.2444 | 4.2138 | 0.11195 | 0.7583 | 3.2132 | 0.014738 | 11.4195 | 2.7592 | 2.9063 | 0.98867 | 14.8713 | 6.7704 | 9.3041 | 87.7445
12 | 0.17025 | 5.1521 | 1.0602 | 24.2444 | 4.2138 | 0.11195 | 0.7583 | 3.2132 | 0.014738 | 12.4847 | 3.0751 | 2.944 | 0.98867 | 15.5578 | 6.7704 | 9.5395 | 90.2991
13 | 0.17025 | 5.1521 | 1.1601 | 24.7432 | 4.2138 | 0.11195 | 0.7583 | 3.635 | 0.014738 | 16.5479 | 3.118 | 2.9459 | 0.99135 | 17.1107 | 7.0123 | 9.5817 | 97.2674
14 | 0.17025 | 5.1521 | 1.287 | 24.9532 | 4.2138 | 0.11195 | 0.7583 | 3.635 | 0.014738 | 18.1915 | 3.3895 | 2.95 | 0.99702 | 19.4061 | 7.0123 | 9.7319 | 101.9747
15 | 0.17025 | 5.1521 | 1.287 | 27.0114 | 4.2138 | 0.11195 | 0.7583 | 4.0345 | 0.014738 | 18.1915 | 3.3895 | 2.95 | 0.99702 | 19.7542 | 7.0123 | 9.8486 | 104.8972
16 | 0.17025 | 5.1521 | 1.287 | 27.0114 | 4.2138 | 0.11195 | 0.7583 | 4.0345 | 0.014738 | 18.1915 | 3.3895 | 2.9794 | 0.99932 | 20.7626 | 7.0123 | 9.9122 | 106.0008
17 | 0.17025 | 5.1521 | 1.287 | 27.0114 | 4.2138 | 0.11209 | 0.7583 | 4.0345 | 0.014738 | 18.1915 | 3.3895 | 2.9794 | 0.99932 | 20.9837 | 7.2017 | 9.9236 | 106.4229
18 | 0.17025 | 5.1521 | 1.287 | 27.0114 | 4.2138 | 0.11228 | 0.7583 | 4.0345 | 0.014738 | 18.1915 | 3.3895 | 3.0116 | 0.99932 | 21.2044 | 7.4385 | 9.9929 | 106.982
19 | 0.17025 | 5.1521 | 1.287 | 27.0114 | 4.4788 | 0.11228 | 0.77822 | 4.0345 | 0.014738 | 18.1915 | 3.3895 | 3.0262 | 0.99932 | 22.0512 | 7.4385 | 10.0122 | 108.1477
20 | 0.17025 | 5.1521 | 1.287 | 27.0114 | 4.8101 | 0.11259 | 0.80312 | 4.0345 | 0.014738 | 18.1915 | 3.3895 | 3.0348 | 0.99932 | 22.1409 | 7.8422 | 10.0122 | 109.0061
21 | 0.17025 | 5.9944 | 1.287 | 27.0114 | 4.8101 | 0.11259 | 0.80312 | 4.0345 | 0.014738 | 18.1915 | 3.3895 | 3.0456 | 1.0874 | 22.5365 | 7.9117 | 10.106 | 110.5063
22 | 0.17025 | 5.9944 | 1.287 | 27.0114 | 5.0611 | 0.11259 | 0.82199 | 4.0345 | 0.014738 | 18.1915 | 3.3895 | 3.0815 | 1.0874 | 22.9756 | 7.9117 | 11.2995 | 112.4446
23 | 0.17025 | 5.9944 | 1.287 | 27.0114 | 5.3749 | 0.11259 | 0.84558 | 4.0345 | 0.014738 | 18.1915 | 3.3895 | 3.1368 | 1.0874 | 23.0129 | 7.9117 | 11.2995 | 112.8747
24 | 0.17025 | 6.3491 | 1.287 | 27.0114 | 5.3749 | 0.11259 | 0.84558 | 4.0345 | 0.014738 | 18.1915 | 3.3895 | 3.15 | 1.1708 | 23.0129 | 7.941 | 11.2995 | 113.3552
25 | 0.17025 | 6.7924 | 1.287 | 27.0114 | 5.3749 | 0.11259 | 0.84558 | 4.0345 | 0.014738 | 18.1915 | 3.3895 | 3.1689 | 1.1708 | 23.0649 | 7.9776 | 11.802 | 114.4085
26 | 0.17025 | 6.7924 | 1.287 | 27.0114 | 5.3749 | 0.11259 | 0.84558 | 4.0345 | 0.014738 | 18.1915 | 3.3895 | 3.2264 | 1.1708 | 23.1092 | 7.9776 | 12.4971 | 115.2055
27 | 0.17025 | 6.7924 | 1.3763 | 27.0114 | 5.3749 | 0.11259 | 0.84558 | 4.0345 | 0.014738 | 18.1915 | 3.3895 | 3.249 | 1.1708 | 23.3642 | 7.9776 | 12.4971 | 115.5723
28 | 0.17025 | 6.7924 | 1.4879 | 27.0114 | 5.3749 | 0.11259 | 0.84558 | 4.0345 | 0.014738 | 19.348 | 3.3895 | 3.249 | 1.1708 | 23.3645 | 7.9776 | 12.4971 | 116.8408
29 | 0.17025 | 6.7924 | 1.4879 | 27.0114 | 5.3749 | 0.11259 | 0.84558 | 4.0345 | 0.014738 | 20.7937 | 3.3895 | 3.249 | 1.1708 | 23.4871 | 7.9776 | 12.5253 | 118.4373
30 | 0.17025 | 6.7924 | 1.4879 | 27.0114 | 5.3749 | 0.11259 | 0.84558 | 4.0345 | 0.014738 | 20.7937 | 3.3895 | 3.249 | 1.1708 | 23.6401 | 7.9776 | 12.5605 | 118.6255
31 | 0.17025 | 6.7924 | 1.5726 | 27.0114 | 5.3749 | 0.11259 | 0.84558 | 4.0345 | 0.014738 | 20.7937 | 3.3895 | 3.2501 | 1.1724 | 23.9624 | 7.9776 | 12.5605 | 119.0352
32 | 0.17025 | 6.7924 | 1.6783 | 27.0114 | 5.3749 | 0.11259 | 0.84558 | 4.0345 | 0.014738 | 21.8894 | 3.3895 | 3.2516 | 1.1744 | 25.2365 | 7.9776 | 12.5605 | 121.5142
33 | 0.17025 | 6.7924 | 1.6783 | 27.0114 | 5.3749 | 0.11259 | 0.84558 | 4.0345 | 0.014738 | 23.259 | 3.3895 | 3.2516 | 1.1744 | 25.2597 | 7.9776 | 12.5605 | 122.907
34 | 0.17025 | 6.7924 | 1.6783 | 27.0114 | 5.3749 | 0.11259 | 0.84558 | 4.0345 | 0.014738 | 23.259 | 3.3895 | 3.2516 | 1.1744 | 25.4821 | 7.9776 | 12.5605 | 123.1295
35 | 0.17025 | 6.7924 | 1.6783 | 27.0114 | 5.3749 | 0.11259 | 0.84558 | 4.0345 | 0.014738 | 23.259 | 3.3895 | 3.2516 | 1.1759 | 25.4821 | 7.9776 | 12.6702 | 123.2407
36 | 0.17025 | 6.7924 | 1.6783 | 27.0114 | 5.3749 | 0.11259 | 0.84558 | 4.0345 | 0.014738 | 23.259 | 3.3895 | 3.254 | 1.1778 | 26.2127 | 7.9776 | 12.6702 | 123.9757
37 | 0.17025 | 6.7924 | 1.6783 | 27.0114 | 5.3749 | 0.11259 | 0.84558 | 4.0345 | 0.014738 | 23.259 | 3.3895 | 3.254 | 1.1778 | 26.9355 | 7.9776 | 12.6702 | 124.6984
38 | 0.17025 | 6.7924 | 1.6783 | 27.0114 | 5.3749 | 0.11259 | 0.84558 | 4.0345 | 0.014738 | 23.259 | 3.3895 | 3.254 | 1.1778 | 26.983 | 7.9776 | 12.6702 | 124.7459
39 | 0.17025 | 6.7924 | 1.6783 | 27.0114 | 5.3749 | 0.11259 | 0.84558 | 4.0345 | 0.014738 | 23.259 | 3.3895 | 3.254 | 1.1778 | 26.983 | 7.9776 | 12.7164 | 124.7921
40 | 0.17025 | 6.7924 | 1.6783 | 27.0114 | 5.3749 | 0.11259 | 0.84558 | 4.0345 | 0.014738 | 23.259 | 3.3895 | 3.254 | 1.1778 | 26.983 | 7.9776 | 12.7741 | 124.8498
41 | 0.17025 | 6.7924 | 1.6783 | 27.0114 | 5.3749 | 0.11259 | 0.84558 | 4.0345 | 0.014738 | 23.259 | 3.3895 | 3.254 | 1.1778 | 27.0201 | 7.9776 | 12.7741 | 124.8869
42 | 0.17025 | 6.7924 | 1.6783 | 27.0114 | 5.3749 | 0.11259 | 0.84558 | 4.0345 | 0.014738 | 23.259 | 3.3895 | 3.254 | 1.1778 | 27.2172 | 7.9776 | 12.7741 | 125.0841
43 | 0.17025 | 6.7924 | 1.6783 | 27.0114 | 5.3749 | 0.11259 | 0.84558 | 4.0345 | 0.014738 | 23.259 | 3.3895 | 3.254 | 1.1778 | 27.2414 | 7.9776 | 12.7741 | 125.1083
44 | 0.17025 | 6.7924 | 1.6783 | 27.0114 | 5.3749 | 0.11259 | 0.84558 | 4.0345 | 0.014738 | 23.259 | 3.3895 | 3.254 | 1.1778 | 27.2414 | 7.9776 | 12.7741 | 125.1083
45 | 0.17025 | 6.7924 | 1.6783 | 27.0114 | 5.3749 | 0.11259 | 0.84558 | 4.0345 | 0.014738 | 23.259 | 3.3895 | 3.254 | 1.1778 | 27.2414 | 7.9776 | 12.7741 | 125.1083
46 | 0.17025 | 6.7924 | 1.6783 | 27.0114 | 5.3749 | 0.11259 | 0.84558 | 4.0345 | 0.014738 | 23.259 | 3.3895 | 3.254 | 1.1778 | 27.2414 | 7.9776 | 12.7741 | 125.1083
47 | 0.17025 | 6.7924 | 1.6783 | 27.0114 | 5.3749 | 0.11259 | 0.84558 | 4.0345 | 0.014738 | 23.259 | 3.3895 | 3.254 | 1.1778 | 27.2723 | 7.9776 | 12.7741 | 125.1392
48 | 0.17025 | 6.7924 | 1.6783 | 27.0114 | 5.3749 | 0.11259 | 0.84558 | 4.0345 | 0.014738 | 23.259 | 3.3895 | 3.254 | 1.1778 | 27.3109 | 7.9776 | 12.7741 | 125.1778
49 | 0.17025 | 6.7924 | 1.6783 | 27.0114 | 5.3749 | 0.11259 | 0.84558 | 4.0345 | 0.014738 | 23.259 | 3.3895 | 3.254 | 1.1778 | 27.3109 | 7.9776 | 12.7741 | 125.1778
50 | 0.17025 | 6.7924 | 1.6783 | 27.0114 | 5.3749 | 0.11259 | 0.84558 | 4.0345 | 0.014738 | 23.259 | 3.3895 | 3.254 | 1.1778 | 27.3109 | 7.9776 | 12.7741 | 125.1778
51 | 0.17025 | 6.7924 | 1.6783 | 27.0114 | 5.3749 | 0.11259 | 0.84558 | 4.0345 | 0.014738 | 23.259 | 3.3895 | 3.254 | 1.1778 | 27.3109 | 7.9776 | 12.7741 | 125.1778
52 | 0.17025 | 6.7924 | 1.6783 | 27.0114 | 5.3749 | 0.11259 | 0.84558 | 4.0345 | 0.014738 | 23.259 | 3.3895 | 3.254 | 1.1778 | 27.3109 | 7.9776 | 12.7741 | 125.1778
53 | 0.17025 | 6.7924 | 1.6783 | 27.0114 | 5.3749 | 0.11259 | 0.84558 | 4.0345 | 0.014738 | 23.259 | 3.3895 | 3.254 | 1.1778 | 27.3109 | 7.9776 | 12.7741 | 125.1778
54 | 0.17025 | 6.7924 | 1.6783 | 27.0114 | 5.3749 | 0.11259 | 0.84558 | 4.0345 | 0.014738 | 23.259 | 3.3895 | 3.254 | 1.1778 | 27.3109 | 7.9776 | 12.7741 | 125.1778
55 | 0.17025 | 6.7924 | 1.6783 | 27.0114 | 5.3749 | 0.11259 | 0.84558 | 4.0345 | 0.014738 | 23.259 | 3.3895 | 3.254 | 1.1778 | 27.3109 | 7.9776 | 12.7741 | 125.1778
56 | 0.17025 | 6.7924 | 1.6783 | 27.0114 | 5.3749 | 0.11259 | 0.84558 | 4.0345 | 0.014738 | 23.259 | 3.3895 | 3.254 | 1.1778 | 27.3109 | 7.9776 | 12.7741 | 125.1778
57 | 0.17025 | 6.7924 | 1.6783 | 27.0114 | 5.3749 | 0.11259 | 0.84558 | 4.0345 | 0.014738 | 23.259 | 3.3895 | 3.254 | 1.1778 | 27.3109 | 7.9776 | 12.7741 | 125.1778
58 | 0.17025 | 6.7924 | 1.6783 | 27.0114 | 5.3749 | 0.11259 | 0.84558 | 4.0345 | 0.014738 | 23.259 | 3.3895 | 3.254 | 1.1778 | 27.3109 | 7.9776 | 12.7741 | 125.1778
59 | 0.17025 | 6.7924 | 1.6783 | 27.0114 | 5.3749 | 0.11259 | 0.84558 | 4.0345 | 0.014738 | 23.259 | 3.3895 | 3.254 | 1.1778 | 27.3109 | 7.9776 | 12.7741 | 125.1778
60 | 0.17025 | 6.7924 | 1.6783 | 27.0114 | 5.3749 | 0.11259 | 0.84558 | 4.0345 | 0.014738 | 23.259 | 3.3895 | 3.254 | 1.1778 | 27.3109 | 7.9776 | 12.7741 | 125.1778
61 | 0.17025 | 6.7924 | 1.6783 | 27.0114 | 5.3749 | 0.11259 | 0.84558 | 4.0345 | 0.014738 | 23.259 | 3.3895 | 3.254 | 1.1778 | 27.3109 | 7.9776 | 12.7741 | 125.1778
62 | 0.17025 | 6.7924 | 1.6783 | 27.0114 | 5.3749 | 0.11259 | 0.84558 | 4.0345 | 0.014738 | 23.259 | 3.3895 | 3.254 | 1.1778 | 27.3109 | 7.9776 | 12.7741 | 125.1778
63 | 0.17025 | 6.7924 | 1.6783 | 27.0114 | 5.3749 | 0.11259 | 0.84558 | 4.0345 | 0.014738 | 23.259 | 3.3895 | 3.254 | 1.1778 | 27.3109 | 7.9776 | 12.7741 | 125.1778
64 | 0.17025 | 6.7924 | 1.6783 | 27.0114 | 5.3749 | 0.11259 | 0.84558 | 4.0345 | 0.014738 | 23.259 | 3.3895 | 3.254 | 1.1778 | 27.3109 | 7.9776 | 12.7741 | 125.1778
65 | 0.17099 | 6.7924 | 1.6795 | 27.0114 | 5.3749 | 0.11259 | 0.84646 | 4.0345 | 0.014819 | 23.2742 | 3.3895 | 3.2541 | 1.1781 | 27.3229 | 7.9776 | 12.7867 | 125.2207
66 | 0.17099 | 6.7924 | 1.6795 | 27.0114 | 5.3749 | 0.11259 | 0.84646 | 4.0345 | 0.014819 | 23.2742 | 3.3895 | 3.2541 | 1.1781 | 27.3229 | 7.9776 | 12.7867 | 125.2207
67 | 0.17099 | 6.7924 | 1.6795 | 27.0114 | 5.3749 | 0.11259 | 0.84646 | 4.0345 | 0.014819 | 23.2742 | 3.3895 | 3.2541 | 1.1781 | 27.3229 | 7.9776 | 12.7867 | 125.2207
68 | 0.17099 | 6.7924 | 1.6795 | 27.0114 | 5.3749 | 0.11259 | 0.84646 | 4.0345 | 0.014819 | 23.2742 | 3.3895 | 3.2541 | 1.1781 | 27.3229 | 7.9776 | 12.7867 | 125.2207
69 | 0.17099 | 6.7924 | 1.6795 | 27.0114 | 5.3749 | 0.11259 | 0.84646 | 4.0345 | 0.014819 | 23.2742 | 3.3895 | 3.2541 | 1.1781 | 27.3229 | 7.9776 | 12.7867 | 125.2207
70 | 0.17099 | 6.7924 | 1.6795 | 27.0114 | 5.3749 | 0.11259 | 0.84646 | 4.0345 | 0.014819 | 23.2742 | 3.3895 | 3.2541 | 1.1781 | 27.3229 | 7.9776 | 12.7867 | 125.2207
71 | 0.17099 | 6.7924 | 1.6795 | 27.0114 | 5.3749 | 0.11259 | 0.84646 | 4.0345 | 0.014819 | 23.2742 | 3.3895 | 3.2541 | 1.1781 | 27.3229 | 7.9776 | 12.7867 | 125.2207
72 | 0.17099 | 6.7924 | 1.6795 | 27.0114 | 5.3749 | 0.11259 | 0.84646 | 4.0345 | 0.014819 | 23.2742 | 3.3895 | 3.2541 | 1.1781 | 27.3229 | 7.9776 | 12.7867 | 125.2207
73 | 0.17099 | 6.7924 | 1.6795 | 27.0114 | 5.3749 | 0.11259 | 0.84646 | 4.0345 | 0.014819 | 23.2742 | 3.3895 | 3.2541 | 1.1781 | 27.3229 | 7.9776 | 12.7867 | 125.2207
74 | 0.17099 | 6.7924 | 1.6795 | 27.0114 | 5.3749 | 0.11259 | 0.84646 | 4.0345 | 0.014819 | 23.2742 | 3.3895 | 3.2541 | 1.1781 | 27.3229 | 7.9776 | 12.7867 | 125.2207
75 | 0.17099 | 6.7924 | 1.6795 | 27.0114 | 5.3749 | 0.11259 | 0.84646 | 4.0345 | 0.014819 | 23.2742 | 3.3895 | 3.2541 | 1.1781 | 27.3229 | 7.9776 | 12.7867 | 125.2207
76 | 0.17099 | 6.7924 | 1.6795 | 27.0114 | 5.3749 | 0.11259 | 0.84646 | 4.0345 | 0.014819 | 23.2742 | 3.3895 | 3.2541 | 1.1781 | 27.3229 | 7.9776 | 12.7867 | 125.2207
77 | 0.17099 | 6.7924 | 1.6795 | 27.0114 | 5.3749 | 0.11259 | 0.84646 | 4.0345 | 0.014819 | 23.2742 | 3.3895 | 3.2541 | 1.1781 | 27.3229 | 7.9776 | 12.7867 | 125.2207
78 | 0.17099 | 6.7924 | 1.6795 | 27.0114 | 5.3749 | 0.11259 | 0.84646 | 4.0345 | 0.014819 | 23.2742 | 3.3895 | 3.2541 | 1.1781 | 27.3229 | 7.9776 | 12.7867 | 125.2207
79 | 0.17099 | 6.7924 | 1.6795 | 27.0114 | 5.3749 | 0.11259 | 0.84646 | 4.0345 | 0.014819 | 23.2742 | 3.3895 | 3.2541 | 1.1781 | 27.3229 | 7.9776 | 12.7867 | 125.2207
80 | 0.17099 | 6.7924 | 1.6795 | 27.0114 | 5.3749 | 0.11259 | 0.84646 | 4.0345 | 0.014819 | 23.2742 | 3.3895 | 3.2541 | 1.1781 | 27.3229 | 7.9776 | 12.7867 | 125.2207
81 | 0.17099 | 6.7924 | 1.6795 | 27.0114 | 5.3749 | 0.11259 | 0.84646 | 4.0345 | 0.014819 | 23.2742 | 3.3895 | 3.2541 | 1.1781 | 27.3229 | 7.9776 | 12.7867 | 125.2207
82 | 0.17173 | 6.7924 | 1.6807 | 27.0114 | 5.3749 | 0.11259 | 0.84734 | 4.0345 | 0.0149 | 23.2894 | 3.3895 | 3.2541 | 1.1784 | 27.335 | 7.9776 | 12.7992 | 125.2636
83 | 0.17173 | 6.7924 | 1.6807 | 27.0114 | 5.3749 | 0.11259 | 0.84734 | 4.0345 | 0.0149 | 23.2894 | 3.3895 | 3.2541 | 1.1784 | 27.335 | 7.9776 | 12.7992 | 125.2636
84 | 0.17173 | 6.7924 | 1.6807 | 27.0114 | 5.3749 | 0.11259 | 0.84734 | 4.0345 | 0.0149 | 23.2894 | 3.3895 | 3.2541 | 1.1784 | 27.335 | 7.9776 | 12.7992 | 125.2636
85 | 0.17173 | 6.7924 | 1.6807 | 27.0114 | 5.3749 | 0.11259 | 0.84734 | 4.0345 | 0.0149 | 23.2894 | 3.3895 | 3.2541 | 1.1784 | 27.335 | 7.9776 | 12.7992 | 125.2636
86 | 0.17173 | 6.7924 | 1.6807 | 27.0114 | 5.3749 | 0.11259 | 0.84734 | 4.0345 | 0.0149 | 23.2894 | 3.3895 | 3.2541 | 1.1784 | 27.335 | 7.9776 | 12.7992 | 125.2636
87 | 0.17173 | 6.7924 | 1.6807 | 27.0114 | 5.3749 | 0.11259 | 0.84734 | 4.0345 | 0.0149 | 23.2894 | 3.3895 | 3.2541 | 1.1784 | 27.335 | 7.9776 | 12.7992 | 125.2636
88 | 0.17173 | 6.7924 | 1.6807 | 27.0114 | 5.3749 | 0.11259 | 0.84734 | 4.0345 | 0.0149 | 23.2894 | 3.3895 | 3.2541 | 1.1784 | 27.335 | 7.9776 | 12.7992 | 125.2636
89 | 0.17173 | 6.7924 | 1.6807 | 27.0114 | 5.3749 | 0.11259 | 0.84734 | 4.0345 | 0.0149 | 23.2894 | 3.3895 | 3.2541 | 1.1784 | 27.335 | 7.9776 | 12.7992 | 125.2636
90 | 0.17173 | 6.7924 | 1.6807 | 27.0114 | 5.3749 | 0.11259 | 0.84734 | 4.0345 | 0.0149 | 23.2894 | 3.3895 | 3.2541 | 1.1784 | 27.335 | 7.9776 | 12.7992 | 125.2636
91 | 0.17173 | 6.7924 | 1.6807 | 27.0114 | 5.3749 | 0.11259 | 0.84734 | 4.0345 | 0.0149 | 23.2894 | 3.3895 | 3.2541 | 1.1784 | 27.335 | 7.9776 | 12.7992 | 125.2636
92 | 0.17173 | 6.7924 | 1.6807 | 27.0114 | 5.3749 | 0.11259 | 0.84734 | 4.0345 | 0.0149 | 23.2894 | 3.3895 | 3.2541 | 1.1784 | 27.335 | 7.9776 | 12.7992 | 125.2636
93 | 0.17173 | 6.7924 | 1.6807 | 27.0114 | 5.3749 | 0.11259 | 0.84734 | 4.0345 | 0.0149 | 23.2894 | 3.3895 | 3.2541 | 1.1784 | 27.335 | 7.9776 | 12.7992 | 125.2636
94 | 0.17173 | 6.7924 | 1.6807 | 27.0114 | 5.3749 | 0.11259 | 0.84734 | 4.0345 | 0.0149 | 23.2894 | 3.3895 | 3.2541 | 1.1784 | 27.335 | 7.9776 | 12.7992 | 125.2636
95 | 0.17173 | 6.7924 | 1.6807 | 27.0114 | 5.3749 | 0.11259 | 0.84734 | 4.0345 | 0.0149 | 23.2894 | 3.3895 | 3.2541 | 1.1784 | 27.335 | 7.9776 | 12.7992 | 125.2636
96 | 0.17173 | 6.7924 | 1.6807 | 27.0114 | 5.3749 | 0.11259 | 0.84734 | 4.0345 | 0.0149 | 23.2894 | 3.3895 | 3.2541 | 1.1784 | 27.335 | 7.9776 | 12.7992 | 125.2636
97 | 0.17173 | 6.7924 | 1.6807 | 27.0114 | 5.3749 | 0.11259 | 0.84734 | 4.0345 | 0.0149 | 23.2894 | 3.3895 | 3.2541 | 1.1784 | 27.335 | 7.9776 | 12.7992 | 125.2636
98 | 0.17173 | 6.7924 | 1.6807 | 27.0114 | 5.3749 | 0.11259 | 0.84734 | 4.0345 | 0.0149 | 23.2894 | 3.3895 | 3.2541 | 1.1784 | 27.335 | 7.9776 | 12.7992 | 125.2636
99 | 0.17173 | 6.7924 | 1.6807 | 27.0114 | 5.3749 | 0.11259 | 0.84734 | 4.0345 | 0.0149 | 23.2894 | 3.3895 | 3.2541 | 1.1784 | 27.335 | 7.9776 | 12.7992 | 125.2636
100 | 0.17173 | 6.7924 | 1.6807 | 27.0114 | 5.3749 | 0.11259 | 0.84734 | 4.0345 | 0.0149 | 23.2894 | 3.3895 | 3.2541 | 1.1784 | 27.335 | 7.9776 | 12.7992 | 125.2636
150 | 0.17173 | 6.7924 | 1.6807 | 27.0114 | 5.3749 | 0.11259 | 0.84734 | 4.0345 | 0.0149 | 23.2894 | 3.3895 | 3.2541 | 1.1784 | 27.335 | 7.9776 | 12.7992 | 125.2636
200 | 0.17173 | 6.7924 | 1.6807 | 27.0114 | 5.3749 | 0.11259 | 0.84734 | 4.0345 | 0.0149 | 23.2894 | 3.3895 | 3.2541 | 1.1784 | 27.335 | 7.9776 | 12.7992 | 125.2636
250 | 0.17173 | 6.7924 | 1.6807 | 27.0114 | 5.3749 | 0.11259 | 0.84734 | 4.0345 | 0.0149 | 23.2894 | 3.3895 | 3.2541 | 1.1784 | 27.335 | 7.9776 | 12.7992 | 125.2636
300 | 0.17173 | 6.7924 | 1.6807 | 27.0114 | 5.3749 | 0.11259 | 0.84734 | 4.0345 | 0.0149 | 23.2894 | 3.3895 | 3.2541 | 1.1784 | 27.335 | 7.9776 | 12.7992 | 125.2636
350 | 0.17173 | 6.7924 | 1.6807 | 27.0114 | 5.3749 | 0.11259 | 0.84734 | 4.0345 | 0.0149 | 23.2894 | 3.3895 | 3.2541 | 1.1784 | 27.335 | 7.9776 | 12.7992 | 125.2636
400 | 0.17173 | 6.7924 | 1.6807 | 27.0114 | 5.3749 | 0.11259 | 0.84734 | 4.0345 | 0.0149 | 23.2894 | 3.3895 | 3.2541 | 1.1784 | 27.335 | 7.9776 | 12.7992 | 125.2636
450 | 0.17173 | 6.7924 | 1.6807 | 27.0114 | 5.3749 | 0.11259 | 0.84734 | 4.0345 | 0.0149 | 23.2894 | 3.3895 | 3.2541 | 1.1784 | 27.335 | 7.9776 | 12.7992 | 125.2636
500 | 0.17173 | 6.7924 | 1.6807 | 27.0114 | 5.3749 | 0.11259 | 0.84734 | 4.0345 | 0.0149 | 23.2894 | 3.3895 | 3.2541 | 1.1784 | 27.335 | 7.9776 | 12.7992 | 125.2636
550 | 0.17173 | 6.7924 | 1.6807 | 27.0114 | 5.3749 | 0.11259 | 0.84734 | 4.0345 | 0.0149 | 23.2894 | 3.3895 | 3.2541 | 1.1784 | 27.335 | 7.9776 | 12.7992 | 125.2636
600 | 0.17173 | 6.7924 | 1.6807 | 27.0114 | 5.3749 | 0.11259 | 0.84734 | 4.0345 | 0.0149 | 23.2894 | 3.3895 | 3.2541 | 1.1784 | 27.335 | 7.9776 | 12.7992 | 125.2636
650 | 0.17173 | 6.7924 | 1.6807 | 27.0114 | 5.3749 | 0.11259 | 0.84734 | 4.0345 | 0.0149 | 23.2894 | 3.3895 | 3.2541 | 1.1784 | 27.335 | 7.9776 | 12.7992 | 125.2636
700 | 0.17173 | 6.7924 | 1.6807 | 27.0114 | 5.3749 | 0.11259 | 0.84734 | 4.0345 | 0.0149 | 23.2894 | 3.3895 | 3.2541 | 1.1784 | 27.335 | 7.9776 | 12.7992 | 125.2636
750 | 0.17173 | 6.7924 | 1.6807 | 27.0114 | 5.3749 | 0.11259 | 0.84734 | 4.0345 | 0.0149 | 23.2894 | 3.3895 | 3.2541 | 1.1784 | 27.335 | 7.9776 | 12.7992 | 125.2636
800 | 0.17173 | 6.7924 | 1.6807 | 27.0114 | 5.3749 | 0.11259 | 0.84734 | 4.0345 | 0.0149 | 23.2894 | 3.3895 | 3.2541 | 1.1784 | 27.335 | 7.9776 | 12.7992 | 125.2636
850 | 0.17173 | 6.7924 | 1.6807 | 27.0114 | 5.3749 | 0.11259 | 0.84734 | 4.0345 | 0.0149 | 23.2894 | 3.3895 | 3.2541 | 1.1784 | 27.335 | 7.9776 | 12.7992 | 125.2636
900 | 0.17173 | 6.7924 | 1.6807 | 27.0114 | 5.3749 | 0.11259 | 0.84734 | 4.0345 | 0.0149 | 23.2894 | 3.3895 | 3.2541 | 1.1784 | 27.335 | 7.9776 | 12.7992 | 125.2636
950 | 0.17173 | 6.7924 | 1.6807 | 27.0114 | 5.3749 | 0.11259 | 0.84734 | 4.0345 | 0.0149 | 23.2894 | 3.3895 | 3.2541 | 1.1784 | 27.335 | 7.9776 | 12.7992 | 125.2636
1000 | 0.17173 | 6.7924 | 1.6807 | 27.0114 | 5.3749 | 0.11259 | 0.84734 | 4.0345 | 0.0149 | 23.2894 | 3.3895 | 3.2541 | 1.1784 | 27.335 | 7.9776 | 12.7992 | 125.2636
1500 | 0.17173 | 6.7924 | 1.6807 | 27.0114 | 5.3749 | 0.11259 | 0.84734 | 4.0345 | 0.0149 | 23.2894 | 3.3895 | 3.2541 | 1.1784 | 27.335 | 7.9776 | 12.7992 | 125.2636
2000 | 0.17173 | 6.7924 | 1.6807 | 27.0114 | 5.3749 | 0.11259 | 0.84734 | 4.0345 | 0.0149 | 23.2894 | 3.3895 | 3.2541 | 1.1784 | 27.335 | 7.9776 | 12.7992 | 125.2636
3000 | 0.17173 | 6.7924 | 1.6807 | 27.0114 | 5.3749 | 0.11259 | 0.84734 | 4.0345 | 0.0149 | 23.2894 | 3.3895 | 3.2541 | 1.1784 | 27.335 | 7.9776 | 12.7992 | 125.2636
5000 | 0.17173 | 6.7924 | 1.6807 | 27.0114 | 5.3749 | 0.11259 | 0.84734 | 4.0345 | 0.0149 | 23.2894 | 3.3895 | 3.2541 | 1.1784 | 27.335 | 7.9776 | 12.7992 | 125.2636
10000 | 0.17173 | 6.7924 | 1.6807 | 27.0114 | 5.3749 | 0.11259 | 0.84734 | 4.0345 | 0.0149 | 23.2894 | 3.3895 | 3.2541 | 1.1784 | 27.335 | 7.9776 | 12.7992 | 125.2636
100000 | 0.17173 | 6.7924 | 1.6807 | 27.0114 | 5.3749 | 0.11259 | 0.84734 | 4.0345 | 0.0149 | 23.2894 | 3.3895 | 3.2541 | 1.1784 | 27.335 | 7.9776 | 12.7992 | 125.2636
1000000 | 0.17173 | 6.7924 | 1.6807 | 27.0114 | 5.3749 | 0.11259 | 0.84734 | 4.0345 | 0.0149 | 23.2894 | 3.3895 | 3.2541 | 1.1784 | 27.335 | 7.9776 | 12.7992 | 125.2636

## Chemicals 2020 Source
Sector: | Industrial Processes
Sector: | Chemicals industry
Description | Cumulative Reductions (MtCO2e) by Region/Country
Modeling Period: | 2020
Breakeven Price | Geographical Groupings
($/tCO2e) | Individual Countries | [9 empty] | Rest of Regions
| Australia | Brazil | Canada | China | India | Indonesia | Mexico | Russia | Turkey | United States | Africa | Central and South America | Middle East | Europe | Eurasia | Asia | Global
| AUS_ | BRA_ | CAN_ | CHN_ | IND_ | IDN_ | MEX_ | RUS_ | TUR_ | USA_ | AFRC | CSAM | MIEA | EURO | EURA | ASIA | total
-50 | 0.12773 | 0 | 0.34226 | 0 | 0 | 0 | 0.093268 | 0 | 0.022204 | 4.3098 | 0 | 0.0087687 | 0.11121 | 0.83645 | 0 | 2.9183 | 8.77
-49 | 0.12773 | 0 | 0.34226 | 0 | 0 | 0 | 0.093268 | 0 | 0.022204 | 4.3098 | 0 | 0.0087687 | 0.11121 | 0.83645 | 0 | 2.9183 | 8.77
-48 | 0.12773 | 0 | 0.34226 | 0 | 0 | 0 | 0.093268 | 0 | 0.022204 | 4.3098 | 0 | 0.0087687 | 0.11121 | 0.83645 | 0 | 2.9183 | 8.77
-47 | 0.12773 | 0 | 0.34226 | 0 | 0 | 0 | 0.093268 | 0 | 0.022204 | 4.3098 | 0 | 0.0087687 | 0.11121 | 0.83645 | 0 | 2.9183 | 8.77
-46 | 0.12773 | 0 | 0.34226 | 0 | 0 | 0 | 0.093268 | 0 | 0.022204 | 4.3098 | 0 | 0.0087687 | 0.11121 | 0.83645 | 0 | 2.9183 | 8.77
-45 | 0.12773 | 0 | 0.34226 | 0 | 0 | 0 | 0.093268 | 0 | 0.022204 | 4.3098 | 0 | 0.0087687 | 0.11121 | 0.83645 | 0 | 2.9183 | 8.77
-44 | 0.12773 | 0 | 0.34226 | 0 | 0 | 0 | 0.093268 | 0 | 0.022204 | 4.3098 | 0 | 0.0087687 | 0.11121 | 0.83645 | 0 | 2.9183 | 8.77
-43 | 0.12773 | 0 | 0.34226 | 0 | 0 | 0 | 0.093268 | 0 | 0.022204 | 4.3098 | 0 | 0.0087687 | 0.11121 | 0.83645 | 0 | 2.9183 | 8.77
-42 | 0.12773 | 0 | 0.34226 | 0 | 0 | 0 | 0.093268 | 0 | 0.022204 | 4.3098 | 0 | 0.0087687 | 0.11121 | 0.83645 | 0 | 2.9183 | 8.77
-41 | 0.12773 | 0 | 0.34226 | 0 | 0 | 0 | 0.093268 | 0 | 0.022204 | 4.3098 | 0 | 0.0087687 | 0.11121 | 0.83645 | 0 | 2.9183 | 8.77
-40 | 0.12773 | 0 | 0.34226 | 0 | 0 | 0 | 0.093268 | 0 | 0.022204 | 4.3098 | 0 | 0.0087687 | 0.11121 | 0.83645 | 0 | 2.9183 | 8.77
-39 | 0.12773 | 0 | 0.34226 | 0 | 0 | 0 | 0.093268 | 0 | 0.022204 | 4.3098 | 0 | 0.0087687 | 0.11121 | 0.83645 | 0 | 2.9183 | 8.77
-38 | 0.12773 | 0 | 0.34226 | 0 | 0 | 0 | 0.093268 | 0 | 0.022204 | 4.3098 | 0 | 0.0087687 | 0.11121 | 0.83645 | 0 | 2.9183 | 8.77
-37 | 0.12773 | 0 | 0.34226 | 0 | 0 | 0 | 0.093268 | 0 | 0.022204 | 4.3098 | 0 | 0.0087687 | 0.11121 | 0.83645 | 0 | 2.9183 | 8.77
-36 | 0.12773 | 0 | 0.34226 | 0 | 0 | 0 | 0.093268 | 0 | 0.022204 | 4.3098 | 0 | 0.0087687 | 0.11121 | 0.83645 | 0 | 2.9183 | 8.77
-35 | 0.12773 | 0 | 0.34226 | 0 | 0 | 0 | 0.093268 | 0 | 0.022204 | 4.3098 | 0 | 0.0087687 | 0.11121 | 0.83645 | 0 | 2.9183 | 8.77
-34 | 0.12773 | 0 | 0.34226 | 0 | 0 | 0 | 0.093268 | 0 | 0.022204 | 4.3098 | 0 | 0.0087687 | 0.11121 | 0.83645 | 0 | 2.9183 | 8.77
-33 | 0.12773 | 0 | 0.34226 | 0 | 0 | 0 | 0.093268 | 0 | 0.022204 | 4.3098 | 0 | 0.0087687 | 0.11121 | 0.83645 | 0 | 2.9183 | 8.77
-32 | 0.12773 | 0 | 0.34226 | 0 | 0 | 0 | 0.093268 | 0 | 0.022204 | 4.3098 | 0 | 0.0087687 | 0.11121 | 0.83645 | 0 | 2.9183 | 8.77
-31 | 0.12773 | 0 | 0.34226 | 0 | 0 | 0 | 0.093268 | 0 | 0.022204 | 4.3098 | 0 | 0.0087687 | 0.11121 | 0.83645 | 0 | 2.9183 | 8.77
-30 | 0.12773 | 0 | 0.34226 | 0 | 0 | 0 | 0.093268 | 0 | 0.022204 | 4.3098 | 0 | 0.0087687 | 0.11121 | 0.83645 | 0 | 2.9183 | 8.77
-29 | 0.12773 | 0 | 0.34226 | 0 | 0 | 0 | 0.093268 | 0 | 0.022204 | 4.3098 | 0 | 0.0087687 | 0.11121 | 0.83645 | 0 | 2.9183 | 8.77
-28 | 0.12773 | 0 | 0.34226 | 0 | 0 | 0 | 0.093268 | 0 | 0.022204 | 4.3098 | 0 | 0.0087687 | 0.11121 | 0.83645 | 0 | 2.9183 | 8.77
-27 | 0.12773 | 0 | 0.34226 | 0 | 0 | 0 | 0.093268 | 0 | 0.022204 | 4.3098 | 0 | 0.0087687 | 0.11121 | 0.83645 | 0 | 2.9183 | 8.77
-26 | 0.12773 | 0 | 0.34226 | 0 | 0 | 0 | 0.093268 | 0 | 0.022204 | 4.3098 | 0 | 0.0087687 | 0.11121 | 0.83645 | 0 | 2.9183 | 8.77
-25 | 0.12773 | 0 | 0.34226 | 0 | 0 | 0 | 0.093268 | 0 | 0.022204 | 4.3098 | 0 | 0.0087687 | 0.11121 | 0.83645 | 0 | 2.9183 | 8.77
-24 | 0.12773 | 0 | 0.34226 | 0 | 0 | 0 | 0.093268 | 0 | 0.022204 | 4.3098 | 0 | 0.0087687 | 0.11121 | 0.83645 | 0 | 2.9183 | 8.77
-23 | 0.12773 | 0 | 0.34226 | 0 | 0 | 0 | 0.093268 | 0 | 0.022204 | 4.3098 | 0 | 0.0087687 | 0.11121 | 0.83645 | 0 | 2.9183 | 8.77
-22 | 0.31355 | 0.13232 | 0.41483 | 5.2877 | 1.2852 | 0.18979 | 0.81094 | 0.78022 | 0.043541 | 6.5187 | 1.2829 | 0.39089 | 0.85562 | 3.3796 | 0.1044 | 4.0208 | 25.8111
-21 | 0.31355 | 0.13232 | 0.41483 | 5.2877 | 1.2852 | 0.18979 | 0.81094 | 0.78022 | 0.043541 | 6.5187 | 1.2829 | 0.39089 | 0.85562 | 3.3796 | 0.1044 | 4.0208 | 25.8111
-20 | 0.31355 | 0.13232 | 0.41483 | 5.2877 | 1.2852 | 0.18979 | 0.81094 | 0.78022 | 0.043541 | 6.5187 | 1.2829 | 0.39089 | 0.85562 | 3.3796 | 0.1044 | 4.0208 | 25.8111
-19 | 0.31355 | 0.13232 | 0.41483 | 5.2877 | 1.2852 | 0.18979 | 0.81094 | 0.78022 | 0.043541 | 6.5187 | 1.2829 | 0.39089 | 0.85562 | 3.3796 | 0.1044 | 4.0208 | 25.8111
-18 | 0.31355 | 0.13232 | 0.41483 | 5.2877 | 1.2852 | 0.18979 | 0.81094 | 0.78022 | 0.043541 | 6.5187 | 1.2829 | 0.39089 | 0.85562 | 3.3796 | 0.1044 | 4.0208 | 25.8111
-17 | 0.32035 | 0.13232 | 0.43101 | 5.2877 | 1.2852 | 0.18979 | 0.82048 | 0.78022 | 0.045812 | 6.7195 | 1.2829 | 0.39178 | 0.86699 | 3.4447 | 0.1044 | 4.1001 | 26.2033
-16 | 0.32035 | 0.13232 | 0.43101 | 5.2877 | 1.2852 | 0.18979 | 0.82048 | 0.78022 | 0.045812 | 6.7195 | 1.2829 | 0.39178 | 0.86699 | 3.4447 | 0.1044 | 4.1001 | 26.2033
-15 | 0.32035 | 0.13232 | 0.43101 | 5.2877 | 1.2852 | 0.18979 | 0.82048 | 0.78022 | 0.045812 | 6.7195 | 1.2829 | 0.39178 | 0.86699 | 3.4447 | 0.1044 | 4.1001 | 26.2033
-14 | 0.32035 | 0.13232 | 0.43101 | 5.2877 | 1.2852 | 0.18979 | 0.82048 | 0.78022 | 0.045812 | 6.7195 | 1.2829 | 0.39178 | 0.86699 | 3.4447 | 0.1044 | 4.1001 | 26.2033
-13 | 0.32035 | 0.13232 | 0.43101 | 5.2877 | 1.2852 | 0.18979 | 0.82048 | 0.78022 | 0.045812 | 6.7195 | 1.2829 | 0.39178 | 0.86699 | 3.4447 | 0.1044 | 4.1001 | 26.2033
-12 | 0.37212 | 0.16919 | 0.45123 | 6.761 | 1.6433 | 0.24266 | 1.0204 | 0.99761 | 0.051757 | 7.335 | 1.6403 | 0.49825 | 1.0744 | 4.1533 | 0.13348 | 4.4073 | 30.9514
-11 | 0.37212 | 0.16919 | 0.45123 | 6.761 | 1.6433 | 0.24266 | 1.0204 | 0.99761 | 0.051757 | 7.335 | 1.6403 | 0.49825 | 1.0744 | 4.1533 | 0.13348 | 4.4073 | 30.9514
-10 | 0.37212 | 0.16919 | 0.45123 | 6.761 | 1.6433 | 0.24266 | 1.0204 | 0.99761 | 0.051757 | 7.335 | 1.6403 | 0.49825 | 1.0744 | 4.1533 | 0.13348 | 4.4073 | 30.9514
-9 | 0.37212 | 0.16919 | 0.45123 | 6.761 | 1.6433 | 0.24266 | 1.0204 | 0.99761 | 0.051757 | 7.335 | 1.6403 | 0.49825 | 1.0744 | 4.1533 | 0.13348 | 4.4073 | 30.9514
-8 | 0.6658 | 0.16919 | 1.1508 | 6.761 | 1.6433 | 0.24266 | 1.4327 | 0.99761 | 0.1499 | 16.0163 | 1.6403 | 0.53701 | 1.566 | 6.9669 | 0.13348 | 7.8335 | 47.9064
-7 | 0.6658 | 0.16919 | 1.1508 | 6.761 | 1.6433 | 0.24266 | 1.4327 | 0.99761 | 0.1499 | 16.0163 | 1.6403 | 0.53701 | 1.566 | 6.9669 | 0.13348 | 7.8335 | 47.9064
-6 | 0.87725 | 0.16919 | 1.6544 | 6.761 | 1.6433 | 0.24266 | 1.7295 | 0.99761 | 0.22056 | 22.2668 | 1.6403 | 0.56491 | 1.9199 | 8.9926 | 0.13348 | 10.3003 | 60.1137
-5 | 0.87725 | 0.16919 | 1.6544 | 6.761 | 1.6433 | 0.24266 | 1.7295 | 0.99761 | 0.22056 | 22.2668 | 1.6403 | 0.56491 | 1.9199 | 8.9926 | 0.13348 | 10.3003 | 60.1137
-4 | 0.98007 | 0.22163 | 1.7708 | 8.8566 | 2.1527 | 0.31788 | 2.0139 | 1.3068 | 0.22902 | 24.2589 | 2.1487 | 0.71635 | 2.2149 | 10.1135 | 0.17486 | 11.7575 | 69.2343
-3 | 1.1958 | 0.35238 | 1.935 | 14.0817 | 3.4226 | 0.50542 | 2.7318 | 2.0778 | 0.25217 | 27.6166 | 3.4164 | 1.0948 | 2.9608 | 12.6651 | 0.27802 | 13.8257 | 88.4123
-2 | 1.2468 | 0.38748 | 1.9595 | 15.4842 | 3.7635 | 0.55576 | 2.9222 | 2.2847 | 0.25784 | 28.2684 | 3.7567 | 1.1961 | 3.1583 | 13.4115 | 0.30571 | 14.1779 | 93.1366
-1 | 1.7616 | 0.40052 | 3.1857 | 15.5977 | 3.7705 | 0.55768 | 3.6448 | 2.3277 | 0.42988 | 43.4866 | 3.7663 | 1.2685 | 4.021 | 19.8209 | 0.30688 | 20.1932 | 124.5397
0 | 1.98 | 0.43405 | 3.6802 | 15.8895 | 3.7885 | 0.56264 | 3.9431 | 2.438 | 0.49499 | 49.6123 | 3.791 | 1.3049 | 4.3428 | 23.5409 | 0.30989 | 22.9432 | 139.0559
1 | 2.046 | 0.43405 | 3.8382 | 141.4873 | 75.2488 | 0.56264 | 29.181 | 2.438 | 0.51663 | 51.5736 | 3.791 | 4.832 | 4.4512 | 25.0555 | 0.30989 | 27.7536 | 373.5193
2 | 2.046 | 0.43405 | 3.8382 | 142.0261 | 75.2488 | 0.56264 | 29.181 | 2.8345 | 0.51663 | 51.5736 | 4.1522 | 4.8445 | 4.4512 | 25.0555 | 0.67757 | 27.8555 | 375.2978
3 | 2.1919 | 1.4668 | 4.0762 | 144.2372 | 76.2829 | 0.61925 | 29.5704 | 3.5411 | 0.55332 | 54.9144 | 4.8942 | 5.1277 | 4.9243 | 28.0178 | 1.5727 | 30.884 | 392.8741
4 | 2.1919 | 2.659 | 4.3226 | 144.5674 | 77.0034 | 0.61945 | 29.6297 | 3.7841 | 0.55332 | 57.5844 | 5.1304 | 5.2207 | 5.047 | 29.7814 | 4.2772 | 31.8388 | 404.2107
5 | 2.5545 | 2.659 | 5.32 | 145.3183 | 77.0034 | 0.61945 | 30.1388 | 4.0143 | 0.67452 | 69.7514 | 5.6568 | 5.3555 | 5.6563 | 33.3282 | 4.8818 | 37.4159 | 430.3482
6 | 2.9036 | 2.659 | 6.3135 | 146.2465 | 77.3713 | 0.61981 | 30.6591 | 5.0196 | 0.79116 | 81.826 | 6.3501 | 5.4321 | 6.2455 | 37.5598 | 5.5452 | 41.795 | 457.3372
7 | 2.9036 | 3.268 | 6.3135 | 146.6219 | 77.7199 | 0.62005 | 30.6878 | 5.2958 | 0.79116 | 81.826 | 6.3501 | 5.592 | 6.3072 | 38.5909 | 5.9237 | 42.8474 | 461.659
8 | 2.9036 | 3.8449 | 6.3135 | 146.6219 | 78.208 | 0.62057 | 30.728 | 5.2958 | 0.79116 | 81.826 | 6.3501 | 5.7039 | 6.3657 | 39.7454 | 6.679 | 43.7901 | 465.7875
9 | 2.9036 | 4.6526 | 6.4645 | 146.6219 | 79.2422 | 0.62078 | 30.8131 | 5.2958 | 0.79116 | 83.4624 | 6.3501 | 5.7822 | 6.4917 | 41.3032 | 7.0221 | 45.055 | 472.8724
10 | 2.9036 | 6.3641 | 6.6076 | 146.6219 | 79.6605 | 0.62078 | 30.8476 | 5.2958 | 0.79116 | 85.0126 | 6.3501 | 5.9416 | 6.6236 | 42.3817 | 7.134 | 47.6531 | 480.8098
11 | 2.9036 | 7.0564 | 6.8079 | 146.6219 | 79.6605 | 0.62078 | 30.8476 | 5.2958 | 0.79116 | 85.9773 | 6.3664 | 6.0152 | 6.6961 | 43.1779 | 7.4424 | 48.8393 | 485.1202
12 | 2.9036 | 7.0564 | 7.0973 | 146.6219 | 79.6605 | 0.62078 | 30.8476 | 5.2958 | 0.79116 | 87.183 | 6.713 | 6.0567 | 6.6961 | 43.8751 | 7.4424 | 49.1333 | 487.9945
13 | 2.9036 | 7.0564 | 7.2324 | 147.2164 | 79.6605 | 0.62078 | 30.8476 | 5.7332 | 0.79116 | 91.7822 | 6.7589 | 6.0588 | 6.6995 | 44.9259 | 7.6916 | 49.18 | 495.1588
14 | 2.9036 | 7.0564 | 7.4041 | 147.4667 | 79.6605 | 0.62078 | 30.8476 | 5.7332 | 0.79116 | 93.6425 | 7.0568 | 6.0633 | 6.7067 | 46.1462 | 7.6916 | 49.3837 | 499.1747
15 | 2.9036 | 7.0564 | 7.4041 | 149.9196 | 79.6605 | 0.62078 | 30.8476 | 6.1476 | 0.79116 | 93.6425 | 7.0568 | 6.0633 | 6.7067 | 46.4986 | 7.6916 | 49.5385 | 502.549
16 | 3.2722 | 7.0564 | 8.2822 | 149.9196 | 79.6605 | 0.62078 | 31.365 | 6.1476 | 0.91435 | 104.5394 | 7.0568 | 6.1442 | 7.3266 | 51.6894 | 7.6916 | 53.9215 | 525.6081
17 | 3.2722 | 7.0582 | 8.2822 | 149.9358 | 79.6615 | 0.6212 | 31.365 | 6.1537 | 0.91435 | 104.5394 | 7.0582 | 6.1449 | 7.3267 | 51.9101 | 7.896 | 53.9355 | 526.0751
18 | 3.2722 | 7.0582 | 8.2822 | 149.9358 | 79.6615 | 0.62139 | 31.365 | 6.1537 | 0.91435 | 104.5394 | 7.0582 | 6.1783 | 7.3267 | 52.137 | 8.1514 | 54.0274 | 526.6827
19 | 3.2722 | 7.0582 | 8.2822 | 149.9358 | 79.9559 | 0.62139 | 31.3893 | 6.1537 | 0.91435 | 104.5394 | 7.0582 | 6.1943 | 7.3267 | 53.0493 | 8.1514 | 54.049 | 527.9514
20 | 3.2722 | 7.0582 | 8.2822 | 149.9358 | 80.3238 | 0.6217 | 31.4196 | 6.1537 | 0.91435 | 104.5394 | 7.0582 | 6.203 | 7.3267 | 53.1425 | 8.5868 | 54.049 | 528.8873
21 | 3.2722 | 8.1544 | 8.2822 | 149.9358 | 80.3238 | 0.6217 | 31.4196 | 6.1537 | 0.91435 | 104.5394 | 7.0582 | 6.2138 | 7.4378 | 53.5553 | 8.6585 | 54.1733 | 530.7141
22 | 3.2722 | 8.1544 | 8.2822 | 149.9358 | 80.6027 | 0.6217 | 31.4426 | 6.1537 | 0.91435 | 104.5394 | 7.0582 | 6.2532 | 7.4378 | 54.0455 | 8.6585 | 55.8373 | 533.2095
23 | 3.2722 | 8.1544 | 8.2822 | 149.9358 | 80.9513 | 0.6217 | 31.4713 | 6.1537 | 0.91435 | 104.5394 | 7.0582 | 6.3141 | 7.4378 | 54.0842 | 8.6585 | 55.8373 | 533.6865
24 | 3.2722 | 8.6159 | 8.2822 | 149.9358 | 80.9513 | 0.6217 | 31.4713 | 6.1537 | 0.91435 | 104.5394 | 7.0582 | 6.3287 | 7.5431 | 54.0842 | 8.6887 | 55.8373 | 534.298
25 | 3.2722 | 9.1928 | 8.2822 | 149.9358 | 80.9513 | 0.6217 | 31.4713 | 6.1537 | 0.91435 | 104.5394 | 7.0582 | 6.3495 | 7.5431 | 54.1382 | 8.7264 | 56.5379 | 535.6879
26 | 3.2722 | 9.1947 | 8.2822 | 149.9521 | 80.9523 | 0.62198 | 31.4713 | 6.1599 | 0.91435 | 104.5394 | 7.0595 | 6.4134 | 7.5432 | 54.1795 | 8.7265 | 57.4889 | 536.7714
27 | 3.9048 | 9.1947 | 9.9098 | 149.9521 | 80.9523 | 0.62198 | 32.3592 | 6.1599 | 1.1257 | 123.2379 | 7.0595 | 6.5217 | 8.602 | 59.2568 | 8.7265 | 64.8685 | 572.4533
28 | 3.9048 | 9.1947 | 10.0608 | 149.9521 | 80.9523 | 0.62198 | 32.3592 | 6.1599 | 1.1257 | 124.547 | 7.0595 | 6.5217 | 8.602 | 59.257 | 8.7265 | 64.8685 | 573.9137
29 | 3.9048 | 9.1947 | 10.0608 | 149.9521 | 80.9523 | 0.62198 | 32.3592 | 6.1599 | 1.1257 | 126.1834 | 7.0595 | 6.5217 | 8.602 | 59.381 | 8.7265 | 64.8997 | 575.7052
30 | 3.9048 | 9.1947 | 10.0608 | 149.9521 | 80.9523 | 0.62198 | 32.3592 | 6.1599 | 1.1257 | 126.1834 | 7.0595 | 6.5217 | 8.602 | 59.5357 | 8.7265 | 64.9386 | 575.8988
31 | 3.9048 | 9.1947 | 10.1753 | 149.9521 | 80.9523 | 0.62198 | 32.3592 | 6.1599 | 1.1257 | 126.1834 | 7.0595 | 6.523 | 8.604 | 59.8743 | 8.7265 | 64.9386 | 576.3552
32 | 3.9048 | 9.1947 | 10.3183 | 149.9521 | 80.9523 | 0.62198 | 32.3592 | 6.1599 | 1.1257 | 127.4236 | 7.0595 | 6.5246 | 8.6066 | 60.4474 | 8.7265 | 64.9386 | 578.3158
33 | 3.9048 | 9.1947 | 10.3183 | 149.9521 | 80.9523 | 0.62198 | 32.3592 | 6.1599 | 1.1257 | 128.9739 | 7.0595 | 6.5246 | 8.6066 | 60.4706 | 8.7265 | 64.9386 | 579.8892
34 | 3.9048 | 9.1947 | 10.3183 | 149.9521 | 80.9523 | 0.62198 | 32.3592 | 6.1599 | 1.1257 | 128.9739 | 7.0595 | 6.5246 | 8.6066 | 60.6988 | 8.7265 | 64.9386 | 580.1174
35 | 3.9048 | 9.1947 | 10.3183 | 149.9521 | 80.9523 | 0.62198 | 32.3592 | 6.1599 | 1.1257 | 128.9739 | 7.0595 | 6.5246 | 8.6085 | 60.6988 | 8.7265 | 65.084 | 580.2647
36 | 3.9048 | 9.1947 | 10.3183 | 149.9521 | 80.9523 | 0.62198 | 32.3592 | 6.1599 | 1.1257 | 128.9739 | 7.0595 | 6.5273 | 8.6109 | 61.1504 | 8.7265 | 65.084 | 580.7215
37 | 3.9048 | 9.1947 | 10.3183 | 149.9521 | 80.9523 | 0.62198 | 32.3592 | 6.1599 | 1.1257 | 128.9739 | 7.0595 | 6.5273 | 8.6109 | 61.4991 | 8.7265 | 65.084 | 581.0702
38 | 3.9048 | 9.1947 | 10.3183 | 149.9521 | 80.9523 | 0.62198 | 32.3592 | 6.1599 | 1.1257 | 128.9739 | 7.0595 | 6.5273 | 8.6109 | 61.5466 | 8.7265 | 65.084 | 581.1177
39 | 3.9152 | 9.1947 | 10.3496 | 149.9521 | 80.9523 | 0.62198 | 32.3592 | 6.1599 | 1.1257 | 129.3723 | 7.0595 | 6.5273 | 8.6109 | 61.5591 | 8.7265 | 65.5092 | 581.9956
40 | 3.9152 | 9.1947 | 10.3496 | 149.9521 | 80.9523 | 0.62198 | 32.3592 | 6.1599 | 1.1257 | 129.3723 | 7.0595 | 6.5273 | 8.6109 | 61.5591 | 8.7265 | 65.5857 | 582.0721
41 | 3.9152 | 9.1947 | 10.3496 | 149.9521 | 80.9523 | 0.62198 | 32.3592 | 6.1599 | 1.1257 | 129.3723 | 7.0595 | 6.5273 | 8.6109 | 61.5952 | 8.7265 | 65.5857 | 582.1082
42 | 3.9152 | 9.1947 | 10.3496 | 149.9521 | 80.9523 | 0.62198 | 32.3592 | 6.1599 | 1.1257 | 129.3723 | 7.0595 | 6.5273 | 8.6109 | 61.7939 | 8.7265 | 65.5857 | 582.3069
43 | 3.9945 | 9.1947 | 10.3513 | 149.9521 | 80.9523 | 0.62198 | 32.3955 | 6.1599 | 1.1264 | 129.3977 | 7.0595 | 6.5364 | 8.6246 | 62.0306 | 8.7265 | 65.6707 | 582.7947
44 | 3.9945 | 9.1947 | 10.3513 | 149.9521 | 80.9523 | 0.62198 | 32.3955 | 6.1599 | 1.1264 | 129.3977 | 7.0595 | 6.5364 | 8.6246 | 62.0306 | 8.7265 | 65.6707 | 582.7947
45 | 3.9945 | 9.1947 | 10.3513 | 149.9521 | 80.9523 | 0.62198 | 32.3955 | 6.1599 | 1.1264 | 129.3977 | 7.0595 | 6.5364 | 8.6246 | 62.0312 | 8.7265 | 65.6707 | 582.7953
46 | 4.0199 | 9.2128 | 10.3612 | 150.6751 | 81.128 | 0.64793 | 32.4936 | 6.2666 | 1.1293 | 129.6997 | 7.2349 | 6.5886 | 8.7264 | 62.3805 | 8.7408 | 65.8214 | 585.127
47 | 4.0596 | 9.2128 | 10.3612 | 150.6751 | 81.128 | 0.64793 | 32.4936 | 6.2666 | 1.1293 | 129.7124 | 7.2349 | 6.5886 | 8.7264 | 62.4128 | 8.7408 | 65.8214 | 585.2116
48 | 4.0596 | 9.2128 | 10.362 | 150.6751 | 81.128 | 0.64793 | 32.4936 | 6.2666 | 1.1293 | 129.7124 | 7.2349 | 6.5886 | 8.7264 | 62.4922 | 8.7408 | 65.8474 | 585.3179
49 | 4.0596 | 9.2128 | 10.362 | 150.6751 | 81.128 | 0.64793 | 32.4936 | 6.2666 | 1.1293 | 129.7124 | 7.2349 | 6.5886 | 8.7264 | 62.505 | 8.7408 | 65.8474 | 585.3306
50 | 4.0596 | 9.2128 | 10.362 | 150.6751 | 81.128 | 0.64793 | 32.4936 | 6.2666 | 1.1293 | 129.7124 | 7.2349 | 6.5886 | 8.7264 | 62.5118 | 8.7408 | 65.8561 | 585.3461
51 | 4.092 | 9.2128 | 10.4594 | 150.6751 | 81.128 | 0.64793 | 32.4936 | 6.2666 | 1.1293 | 130.9535 | 7.2349 | 6.5886 | 8.7333 | 62.5511 | 8.7408 | 66.9979 | 587.905
52 | 4.092 | 9.2128 | 10.4594 | 150.6751 | 81.128 | 0.64793 | 32.4936 | 6.2666 | 1.1293 | 130.9535 | 7.2349 | 6.5886 | 8.7333 | 62.5518 | 8.7408 | 66.9979 | 587.9057
53 | 4.092 | 9.2128 | 10.4594 | 150.6751 | 81.128 | 0.64793 | 32.5118 | 6.2666 | 1.1297 | 130.9535 | 7.2349 | 6.5932 | 8.7333 | 62.5894 | 8.7408 | 66.9979 | 587.9664
54 | 4.092 | 9.2128 | 10.4594 | 150.6751 | 81.128 | 0.64793 | 32.5118 | 6.2666 | 1.1297 | 130.9535 | 7.2349 | 6.5932 | 8.7333 | 62.5897 | 8.7408 | 66.9979 | 587.9667
55 | 4.092 | 9.2128 | 10.4594 | 150.6751 | 81.128 | 0.64793 | 32.5118 | 6.2666 | 1.1297 | 130.9535 | 7.2349 | 6.5932 | 8.7333 | 62.5897 | 8.7408 | 66.9979 | 587.9667
56 | 4.092 | 9.2128 | 10.4594 | 150.6751 | 81.128 | 0.64793 | 32.5118 | 6.2666 | 1.1297 | 130.9535 | 7.2349 | 6.5932 | 8.7333 | 62.5897 | 8.7408 | 66.9979 | 587.9667
57 | 4.092 | 9.2128 | 10.4594 | 150.6751 | 81.128 | 0.64793 | 32.5118 | 6.2666 | 1.1297 | 130.9535 | 7.2349 | 6.5932 | 8.7333 | 62.5898 | 8.7408 | 66.9979 | 587.9668
58 | 4.092 | 9.2128 | 10.4594 | 150.6751 | 81.128 | 0.64793 | 32.5118 | 6.2666 | 1.1297 | 130.9535 | 7.2349 | 6.5932 | 8.7333 | 62.5898 | 8.7408 | 66.9979 | 587.9668
59 | 4.092 | 9.2128 | 10.4594 | 150.6751 | 81.128 | 0.64793 | 32.5118 | 6.2666 | 1.1297 | 130.9535 | 7.2349 | 6.5932 | 8.7333 | 62.5899 | 8.7408 | 66.9979 | 587.9669
60 | 4.092 | 9.2128 | 10.4594 | 150.6751 | 81.128 | 0.64793 | 32.5118 | 6.2666 | 1.1297 | 130.9535 | 7.2349 | 6.5932 | 8.7333 | 62.5901 | 8.7408 | 66.9979 | 587.9671
61 | 4.0973 | 9.2128 | 10.4594 | 150.6751 | 81.128 | 0.64793 | 32.5118 | 6.2666 | 1.1297 | 130.9552 | 7.2349 | 6.5932 | 8.7333 | 62.5904 | 8.7408 | 66.9979 | 587.9744
62 | 4.0973 | 9.2128 | 10.4595 | 150.6751 | 81.128 | 0.64793 | 32.5118 | 6.2666 | 1.1297 | 130.9552 | 7.2349 | 6.5932 | 8.7333 | 62.596 | 8.7408 | 67.0014 | 587.9835
63 | 4.0973 | 9.2128 | 10.4595 | 150.6751 | 81.128 | 0.64793 | 32.5118 | 6.2666 | 1.1297 | 130.9552 | 7.2349 | 6.5932 | 8.7333 | 62.5977 | 8.7408 | 67.0014 | 587.9852
64 | 4.0973 | 9.2128 | 10.4595 | 150.6751 | 81.128 | 0.64793 | 32.5118 | 6.2666 | 1.1297 | 130.9552 | 7.2349 | 6.5932 | 8.7333 | 62.5986 | 8.7408 | 67.0025 | 587.9872
65 | 4.1001 | 9.2128 | 10.464 | 150.6751 | 81.128 | 0.64793 | 32.5153 | 6.2666 | 1.13 | 131.0107 | 7.2349 | 6.5933 | 8.7354 | 62.6395 | 8.7408 | 67.0475 | 588.1421
66 | 4.1001 | 9.2128 | 10.464 | 150.6751 | 81.128 | 0.64793 | 32.5153 | 6.2666 | 1.13 | 131.0107 | 7.2349 | 6.5933 | 8.7354 | 62.6396 | 8.7408 | 67.0475 | 588.1422
67 | 4.1001 | 9.2128 | 10.464 | 150.6751 | 81.128 | 0.64793 | 32.5177 | 6.2666 | 1.1301 | 131.0107 | 7.2349 | 6.5939 | 8.7354 | 62.6446 | 8.7408 | 67.0475 | 588.1502
68 | 4.1001 | 9.2128 | 10.464 | 150.6751 | 81.128 | 0.64793 | 32.5177 | 6.2666 | 1.1301 | 131.0107 | 7.2349 | 6.5939 | 8.7354 | 62.6447 | 8.7408 | 67.0475 | 588.1503
69 | 4.1001 | 9.2128 | 10.464 | 150.6751 | 81.128 | 0.64793 | 32.5177 | 6.2666 | 1.1301 | 131.0107 | 7.2349 | 6.5939 | 8.7354 | 62.6447 | 8.7408 | 67.0475 | 588.1503
70 | 4.1001 | 9.2128 | 10.464 | 150.6751 | 81.128 | 0.64793 | 32.5177 | 6.2666 | 1.1301 | 131.0107 | 7.2349 | 6.5939 | 8.7354 | 62.6447 | 8.7408 | 67.0475 | 588.1503
71 | 4.1001 | 9.2128 | 10.464 | 150.6751 | 81.128 | 0.64793 | 32.5177 | 6.2666 | 1.1301 | 131.0107 | 7.2349 | 6.5939 | 8.7354 | 62.6447 | 8.7408 | 67.0475 | 588.1503
72 | 4.1001 | 9.2128 | 10.464 | 150.6751 | 81.128 | 0.64793 | 32.5177 | 6.2666 | 1.1301 | 131.0107 | 7.2349 | 6.5939 | 8.7354 | 62.6447 | 8.7408 | 67.0475 | 588.1503
73 | 4.1001 | 9.2128 | 10.464 | 150.6751 | 81.128 | 0.64793 | 32.5177 | 6.2666 | 1.1301 | 131.0107 | 7.2349 | 6.5939 | 8.7354 | 62.6447 | 8.7408 | 67.0475 | 588.1503
74 | 4.1001 | 9.2128 | 10.464 | 150.6751 | 81.128 | 0.64793 | 32.5177 | 6.2666 | 1.1301 | 131.0107 | 7.2349 | 6.5939 | 8.7354 | 62.6447 | 8.7408 | 67.0475 | 588.1503
75 | 4.1001 | 9.2128 | 10.464 | 150.6751 | 81.128 | 0.64793 | 32.5177 | 6.2666 | 1.1301 | 131.0107 | 7.2349 | 6.5939 | 8.7354 | 62.6447 | 8.7408 | 67.0475 | 588.1503
76 | 4.1001 | 9.2128 | 10.464 | 150.6751 | 81.128 | 0.64793 | 32.5177 | 6.2666 | 1.1301 | 131.0107 | 7.2349 | 6.5939 | 8.7354 | 62.6447 | 8.7408 | 67.0475 | 588.1503
77 | 4.1001 | 9.2128 | 10.464 | 150.6751 | 81.128 | 0.64793 | 32.5177 | 6.2666 | 1.1301 | 131.0107 | 7.2349 | 6.5939 | 8.7354 | 62.6447 | 8.7408 | 67.0475 | 588.1503
78 | 4.1001 | 9.2128 | 10.464 | 150.6751 | 81.128 | 0.64793 | 32.5177 | 6.2666 | 1.1301 | 131.0107 | 7.2349 | 6.5939 | 8.7354 | 62.6447 | 8.7408 | 67.0475 | 588.1503
79 | 4.1001 | 9.2128 | 10.464 | 150.6751 | 81.128 | 0.64793 | 32.5177 | 6.2666 | 1.1301 | 131.0107 | 7.2349 | 6.5939 | 8.7354 | 62.6447 | 8.7408 | 67.0475 | 588.1503
80 | 4.1001 | 9.2128 | 10.464 | 150.6751 | 81.128 | 0.64793 | 32.5177 | 6.2666 | 1.1301 | 131.0107 | 7.2349 | 6.5939 | 8.7354 | 62.6447 | 8.7408 | 67.0475 | 588.1503
81 | 4.1001 | 9.2128 | 10.464 | 150.6751 | 81.128 | 0.64793 | 32.5177 | 6.2666 | 1.1301 | 131.0107 | 7.2349 | 6.5939 | 8.7354 | 62.6447 | 8.7408 | 67.0475 | 588.1503
82 | 4.103 | 9.2128 | 10.4686 | 150.6751 | 81.128 | 0.64793 | 32.5213 | 6.2666 | 1.1304 | 131.0661 | 7.2349 | 6.5939 | 8.7366 | 62.6855 | 8.7408 | 67.0915 | 588.3031
83 | 4.103 | 9.2128 | 10.4686 | 150.6751 | 81.128 | 0.64793 | 32.5213 | 6.2666 | 1.1304 | 131.0661 | 7.2349 | 6.5939 | 8.7366 | 62.6855 | 8.7408 | 67.0915 | 588.3031
84 | 4.103 | 9.2128 | 10.4686 | 150.6751 | 81.128 | 0.64793 | 32.5213 | 6.2666 | 1.1304 | 131.0661 | 7.2349 | 6.5939 | 8.7366 | 62.6855 | 8.7408 | 67.0915 | 588.3031
85 | 4.103 | 9.2128 | 10.4686 | 150.6751 | 81.128 | 0.64793 | 32.5213 | 6.2666 | 1.1304 | 131.0661 | 7.2349 | 6.5939 | 8.7366 | 62.6855 | 8.7408 | 67.0915 | 588.3031
86 | 4.103 | 9.2128 | 10.4686 | 150.6751 | 81.128 | 0.64793 | 32.5213 | 6.2666 | 1.1304 | 131.0661 | 7.2349 | 6.5939 | 8.7366 | 62.6855 | 8.7408 | 67.0915 | 588.3031
87 | 4.103 | 9.2128 | 10.4686 | 150.6751 | 81.128 | 0.64793 | 32.5213 | 6.2666 | 1.1304 | 131.0661 | 7.2349 | 6.5939 | 8.7366 | 62.6855 | 8.7408 | 67.0915 | 588.3031
88 | 4.103 | 9.2128 | 10.4686 | 150.6751 | 81.128 | 0.64793 | 32.5213 | 6.2666 | 1.1304 | 131.0661 | 7.2349 | 6.5939 | 8.7366 | 62.6855 | 8.7408 | 67.0915 | 588.3031
89 | 4.6128 | 9.2128 | 11.683 | 150.6751 | 81.128 | 0.64793 | 33.237 | 6.2666 | 1.3008 | 146.1376 | 7.2349 | 6.6612 | 9.59 | 62.806 | 8.7408 | 73.0396 | 612.9742
90 | 4.6128 | 9.2128 | 11.683 | 150.6751 | 81.128 | 0.64793 | 33.237 | 6.2666 | 1.3008 | 146.1376 | 7.2349 | 6.6612 | 9.59 | 62.806 | 8.7408 | 73.0396 | 612.9742
91 | 4.6128 | 9.2128 | 11.683 | 150.6751 | 81.128 | 0.64793 | 33.237 | 6.2666 | 1.3008 | 146.1376 | 7.2349 | 6.6612 | 9.59 | 62.806 | 8.7408 | 73.0396 | 612.9742
92 | 4.6128 | 9.2128 | 11.683 | 150.6751 | 81.128 | 0.64793 | 33.237 | 6.2666 | 1.3008 | 146.1376 | 7.2349 | 6.6612 | 9.59 | 62.806 | 8.7408 | 73.0396 | 612.9742
93 | 4.6128 | 9.2128 | 11.683 | 150.6751 | 81.128 | 0.64793 | 33.237 | 6.2666 | 1.3008 | 146.1376 | 7.2349 | 6.6612 | 9.59 | 62.806 | 8.7408 | 73.0396 | 612.9742
94 | 4.6128 | 9.2128 | 11.683 | 150.6751 | 81.128 | 0.64793 | 33.237 | 6.2666 | 1.3008 | 146.1376 | 7.2349 | 6.6612 | 9.59 | 62.806 | 8.7408 | 73.0396 | 612.9742
95 | 4.6128 | 9.2128 | 11.683 | 150.6751 | 81.128 | 0.64793 | 33.237 | 6.2666 | 1.3008 | 146.1376 | 7.2349 | 6.6612 | 9.59 | 62.806 | 8.7408 | 73.0396 | 612.9742
96 | 4.6128 | 9.2128 | 11.683 | 150.6751 | 81.128 | 0.64793 | 33.237 | 6.2666 | 1.3008 | 146.1376 | 7.2349 | 6.6612 | 9.59 | 62.806 | 8.7408 | 73.0396 | 612.9742
97 | 4.6128 | 9.2128 | 11.683 | 150.6751 | 81.128 | 0.64793 | 33.237 | 6.2666 | 1.3008 | 146.1376 | 7.2349 | 6.6612 | 9.59 | 62.806 | 8.7408 | 73.0396 | 612.9742
98 | 4.6128 | 9.2128 | 11.683 | 150.6751 | 81.128 | 0.64793 | 33.237 | 6.2666 | 1.3008 | 146.1376 | 7.2349 | 6.6612 | 9.59 | 62.806 | 8.7408 | 73.0396 | 612.9742
99 | 4.6128 | 9.2128 | 11.683 | 150.6751 | 81.128 | 0.64793 | 33.237 | 6.2666 | 1.3008 | 146.1376 | 7.2349 | 6.6612 | 9.59 | 62.806 | 8.7408 | 73.0396 | 612.9742
100 | 4.6128 | 9.2128 | 11.683 | 150.6751 | 81.128 | 0.64793 | 33.237 | 6.2666 | 1.3008 | 146.1376 | 7.2349 | 6.6612 | 9.59 | 62.806 | 8.7408 | 73.0396 | 612.9742
150 | 4.6128 | 9.2128 | 11.683 | 150.6751 | 81.128 | 0.64793 | 33.237 | 6.2666 | 1.3008 | 146.1376 | 7.2349 | 6.6612 | 9.59 | 62.806 | 8.7408 | 73.0396 | 612.9742
200 | 4.6128 | 9.2128 | 11.683 | 150.6751 | 81.128 | 0.64793 | 33.237 | 6.2666 | 1.3008 | 146.1376 | 7.2349 | 6.6612 | 9.59 | 62.806 | 8.7408 | 73.0396 | 612.9742
250 | 4.6128 | 9.2128 | 11.683 | 150.6751 | 81.128 | 0.64793 | 33.237 | 6.2666 | 1.3008 | 146.1376 | 7.2349 | 6.6612 | 9.59 | 62.806 | 8.7408 | 73.0396 | 612.9742
300 | 4.6128 | 9.2128 | 11.683 | 150.6751 | 81.128 | 0.64793 | 33.237 | 6.2666 | 1.3008 | 146.1376 | 7.2349 | 6.6612 | 9.59 | 62.806 | 8.7408 | 73.0396 | 612.9742
350 | 4.6128 | 9.2128 | 11.683 | 150.6751 | 81.128 | 0.64793 | 33.237 | 6.2666 | 1.3008 | 146.1376 | 7.2349 | 6.6612 | 9.59 | 62.806 | 8.7408 | 73.0396 | 612.9742
400 | 4.6128 | 9.2128 | 11.683 | 150.6751 | 81.128 | 0.64793 | 33.237 | 6.2666 | 1.3008 | 146.1376 | 7.2349 | 6.6612 | 9.59 | 62.806 | 8.7408 | 73.0396 | 612.9742
450 | 4.6128 | 9.2128 | 11.683 | 150.6751 | 81.128 | 0.64793 | 33.237 | 6.2666 | 1.3008 | 146.1376 | 7.2349 | 6.6612 | 9.59 | 62.806 | 8.7408 | 73.0396 | 612.9742
500 | 4.6128 | 9.2128 | 11.683 | 150.6751 | 81.128 | 0.64793 | 33.237 | 6.2666 | 1.3008 | 146.1376 | 7.2349 | 6.6612 | 9.59 | 62.806 | 8.7408 | 73.0396 | 612.9742
550 | 4.7052 | 9.2785 | 11.7191 | 153.3023 | 81.7666 | 0.74222 | 33.5935 | 6.6542 | 1.3114 | 147.2351 | 7.8723 | 6.8511 | 9.9599 | 64.0696 | 8.7927 | 73.5874 | 621.4411
600 | 4.7052 | 9.2785 | 11.7191 | 153.3023 | 81.7666 | 0.74222 | 33.5935 | 6.6542 | 1.3114 | 147.2351 | 7.8723 | 6.8511 | 9.9599 | 64.0696 | 8.7927 | 73.5874 | 621.4411
650 | 4.7052 | 9.2785 | 11.7191 | 153.3023 | 81.7666 | 0.74222 | 33.5935 | 6.6542 | 1.3114 | 147.2351 | 7.8723 | 6.8511 | 9.9599 | 64.0696 | 8.7927 | 73.5874 | 621.4411
700 | 4.7052 | 9.2785 | 11.7191 | 153.3023 | 81.7666 | 0.74222 | 33.5935 | 6.6542 | 1.3114 | 147.2351 | 7.8723 | 6.8511 | 9.9599 | 64.0696 | 8.7927 | 73.5874 | 621.4411
750 | 4.7052 | 9.2785 | 11.7191 | 153.3023 | 81.7666 | 0.74222 | 33.5935 | 6.6542 | 1.3114 | 147.2351 | 7.8723 | 6.8511 | 9.9599 | 64.0696 | 8.7927 | 73.5874 | 621.4411
800 | 4.7052 | 9.2785 | 11.7191 | 153.3023 | 81.7666 | 0.74222 | 33.5935 | 6.6542 | 1.3114 | 147.2351 | 7.8723 | 6.8511 | 9.9599 | 64.0696 | 8.7927 | 73.5874 | 621.4411
850 | 4.7052 | 9.2785 | 11.7191 | 153.3023 | 81.7666 | 0.74222 | 33.5935 | 6.6542 | 1.3114 | 147.2351 | 7.8723 | 6.8511 | 9.9599 | 64.0696 | 8.7927 | 73.5874 | 621.4411
900 | 4.7052 | 9.2785 | 11.7191 | 153.3023 | 81.7666 | 0.74222 | 33.5935 | 6.6542 | 1.3114 | 147.2351 | 7.8723 | 6.8511 | 9.9599 | 64.0696 | 8.7927 | 73.5874 | 621.4411
950 | 4.7052 | 9.2785 | 11.7191 | 153.3023 | 81.7666 | 0.74222 | 33.5935 | 6.6542 | 1.3114 | 147.2351 | 7.8723 | 6.8511 | 9.9599 | 64.0696 | 8.7927 | 73.5874 | 621.4411
1000 | 4.7052 | 9.2785 | 11.7191 | 153.3023 | 81.7666 | 0.74222 | 33.5935 | 6.6542 | 1.3114 | 147.2351 | 7.8723 | 6.8511 | 9.9599 | 64.0696 | 8.7927 | 73.5874 | 621.4411
1500 | 4.7052 | 9.2785 | 11.7191 | 153.3023 | 81.7666 | 0.74222 | 33.5935 | 6.6542 | 1.3114 | 147.2351 | 7.8723 | 6.8511 | 9.9599 | 64.0696 | 8.7927 | 73.5874 | 621.4411
2000 | 4.7052 | 9.2785 | 11.7191 | 153.3023 | 81.7666 | 0.74222 | 33.5935 | 6.6542 | 1.3114 | 147.2351 | 7.8723 | 6.8511 | 9.9599 | 64.0696 | 8.7927 | 73.5874 | 621.4411
3000 | 4.7052 | 9.2785 | 11.7191 | 153.3023 | 81.7666 | 0.74222 | 33.5935 | 6.6542 | 1.3114 | 147.2351 | 7.8723 | 6.8511 | 9.9599 | 64.0696 | 8.7927 | 73.5874 | 621.4411
5000 | 4.7052 | 9.2785 | 11.7191 | 153.3023 | 81.7666 | 0.74222 | 33.5935 | 6.6542 | 1.3114 | 147.2351 | 7.8723 | 6.8511 | 9.9599 | 64.0696 | 8.7927 | 73.5874 | 621.4411
10000 | 4.7052 | 9.2785 | 11.7191 | 153.3023 | 81.7666 | 0.74222 | 33.5935 | 6.6542 | 1.3114 | 147.2351 | 7.8723 | 6.8511 | 9.9599 | 64.0696 | 8.7927 | 73.5874 | 621.4411
100000 | 4.7052 | 9.2785 | 11.7191 | 153.3023 | 81.7666 | 0.74222 | 33.5935 | 6.6542 | 1.3114 | 147.2351 | 7.8723 | 6.8511 | 9.9599 | 64.0696 | 8.7927 | 73.5874 | 621.4411
1000000 | 4.7052 | 9.2785 | 11.7191 | 153.3023 | 81.7666 | 0.74222 | 33.5935 | 6.6542 | 1.3114 | 147.2351 | 7.8723 | 6.8511 | 9.9599 | 64.0696 | 8.7927 | 73.5874 | 621.4411

## Chemicals 2030 Source
Sector: | Industrial Processes
Emissions Source: | Chemicals industry
Description | Cumulative Reductions (MtCO2e) by Region/Country
Modeling Period: | 2030
Breakeven Price | Geographical Groupings
($/tCO2e) | Individual Countries | [9 empty] | Rest of Regions
| Australia | Brazil | Canada | China | India | Indonesia | Mexico | Russia | Turkey | United States | Africa | Central and South America | Middle East | Europe | Eurasia | Asia | Global
| AUS_ | BRA_ | CAN_ | CHN_ | IND_ | IDN_ | MEX_ | RUS_ | TUR_ | USA_ | AFRC | CSAM | MIEA | EURO | EURA | ASIA | total
-50 | 1.2046 | 0.20992 | 2.8165 | 3.9146 | 0.27021 | 0.031224 | 2.1951 | 0.52782 | 0.54829 | 34.7807 | 0.47563 | 0.57866 | 2.7571 | 2.9645 | 0.066299 | 18.2826 | 71.6237
-49 | 1.2046 | 0.20992 | 2.8165 | 3.9146 | 0.27021 | 0.031224 | 2.1951 | 0.52782 | 0.54829 | 34.7807 | 0.47563 | 0.57866 | 2.7571 | 2.9645 | 0.066299 | 18.2826 | 71.6237
-48 | 1.2046 | 0.20992 | 2.8165 | 3.9146 | 0.27021 | 0.031224 | 2.1951 | 0.52782 | 0.54829 | 34.7807 | 0.47563 | 0.57866 | 2.7571 | 2.9645 | 0.066299 | 18.2826 | 71.6237
-47 | 1.2046 | 0.20992 | 2.8165 | 3.9146 | 0.27021 | 0.031224 | 2.1951 | 0.52782 | 0.54829 | 34.7807 | 0.47563 | 0.57866 | 2.7571 | 2.9645 | 0.066299 | 18.2826 | 71.6237
-46 | 1.2046 | 0.20992 | 2.8165 | 3.9146 | 0.27021 | 0.031224 | 2.1951 | 0.52782 | 0.54829 | 34.7807 | 0.47563 | 0.57866 | 2.7571 | 2.9645 | 0.066299 | 18.2826 | 71.6237
-45 | 1.2046 | 0.20992 | 2.8165 | 3.9146 | 0.27021 | 0.031224 | 2.1951 | 0.52782 | 0.54829 | 34.7807 | 0.47563 | 0.57866 | 2.7571 | 2.9645 | 0.066299 | 18.2826 | 71.6237
-44 | 1.2046 | 0.20992 | 2.8165 | 3.9146 | 0.27021 | 0.031224 | 2.1951 | 0.52782 | 0.54829 | 34.7807 | 0.47563 | 0.57866 | 2.7571 | 2.9645 | 0.066299 | 18.2826 | 71.6237
-43 | 1.2046 | 0.20992 | 2.8165 | 3.9146 | 0.27021 | 0.031224 | 2.1951 | 0.52782 | 0.54829 | 34.7807 | 0.47563 | 0.57866 | 2.7571 | 2.9645 | 0.066299 | 18.2826 | 71.6237
-42 | 1.2046 | 0.20992 | 2.8165 | 3.9146 | 0.27021 | 0.031224 | 2.1951 | 0.52782 | 0.54829 | 34.7807 | 0.47563 | 0.57866 | 2.7571 | 2.9645 | 0.066299 | 18.2826 | 71.6237
-41 | 1.2046 | 0.20992 | 2.8165 | 3.9146 | 0.27021 | 0.031224 | 2.1951 | 0.52782 | 0.54829 | 34.7807 | 0.47563 | 0.57866 | 2.7571 | 2.9645 | 0.066299 | 18.2826 | 71.6237
-40 | 1.2046 | 0.20992 | 2.8165 | 3.9146 | 0.27021 | 0.031224 | 2.1951 | 0.52782 | 0.54829 | 34.7807 | 0.47563 | 0.57866 | 2.7571 | 2.9645 | 0.066299 | 18.2826 | 71.6237
-39 | 1.2046 | 0.20992 | 2.8165 | 3.9146 | 0.27021 | 0.031224 | 2.1951 | 0.52782 | 0.54829 | 34.7807 | 0.47563 | 0.57866 | 2.7571 | 2.9645 | 0.066299 | 18.2826 | 71.6237
-38 | 1.2046 | 0.20992 | 2.8165 | 3.9146 | 0.27021 | 0.031224 | 2.1951 | 0.52782 | 0.54829 | 34.7807 | 0.47563 | 0.57866 | 2.7571 | 2.9645 | 0.066299 | 18.2826 | 71.6237
-37 | 1.2046 | 0.20992 | 2.8165 | 3.9146 | 0.27021 | 0.031224 | 2.1951 | 0.52782 | 0.54829 | 34.7807 | 0.47563 | 0.57866 | 2.7571 | 2.9645 | 0.066299 | 18.2826 | 71.6237
-36 | 1.2046 | 0.20992 | 2.8165 | 3.9146 | 0.27021 | 0.031224 | 2.1951 | 0.52782 | 0.54829 | 34.7807 | 0.47563 | 0.57866 | 2.7571 | 2.9645 | 0.066299 | 18.2826 | 71.6237
-35 | 1.2046 | 0.20992 | 2.8165 | 3.9146 | 0.27021 | 0.031224 | 2.1951 | 0.52782 | 0.54829 | 34.7807 | 0.47563 | 0.57866 | 2.7571 | 2.9645 | 0.066299 | 18.2826 | 71.6237
-34 | 1.2046 | 0.20992 | 2.8165 | 3.9146 | 0.27021 | 0.031224 | 2.1951 | 0.52782 | 0.54829 | 34.7807 | 0.47563 | 0.57866 | 2.7571 | 2.9645 | 0.066299 | 18.2826 | 71.6237
-33 | 1.2046 | 0.20992 | 2.8165 | 3.9146 | 0.27021 | 0.031224 | 2.1951 | 0.52782 | 0.54829 | 34.7807 | 0.47563 | 0.57866 | 2.7571 | 2.9645 | 0.066299 | 18.2826 | 71.6237
-32 | 1.2046 | 0.20992 | 2.8165 | 3.9146 | 0.27021 | 0.031224 | 2.1951 | 0.52782 | 0.54829 | 34.7807 | 0.47563 | 0.57866 | 2.7571 | 2.9645 | 0.066299 | 18.2826 | 71.6237
-31 | 1.2046 | 0.20992 | 2.8165 | 3.9146 | 0.27021 | 0.031224 | 2.1951 | 0.52782 | 0.54829 | 34.7807 | 0.47563 | 0.57866 | 2.7571 | 2.9645 | 0.066299 | 18.2826 | 71.6237
-30 | 1.2046 | 0.20992 | 2.8165 | 3.9146 | 0.27021 | 0.031224 | 2.1951 | 0.52782 | 0.54829 | 34.7807 | 0.47563 | 0.57866 | 2.7571 | 2.9645 | 0.066299 | 18.2826 | 71.6237
-29 | 1.2046 | 0.20992 | 2.8165 | 3.9146 | 0.27021 | 0.031224 | 2.1951 | 0.52782 | 0.54829 | 34.7807 | 0.47563 | 0.57866 | 2.7571 | 2.9645 | 0.066299 | 18.2826 | 71.6237
-28 | 1.2046 | 0.20992 | 2.8165 | 3.9146 | 0.27021 | 0.031224 | 2.1951 | 0.52782 | 0.54829 | 34.7807 | 0.47563 | 0.57866 | 2.7571 | 2.9645 | 0.066299 | 18.2826 | 71.6237
-27 | 1.2046 | 0.20992 | 2.8165 | 3.9146 | 0.27021 | 0.031224 | 2.1951 | 0.52782 | 0.54829 | 34.7807 | 0.47563 | 0.57866 | 2.7571 | 2.9645 | 0.066299 | 18.2826 | 71.6237
-26 | 1.2046 | 0.20992 | 2.8165 | 3.9146 | 0.27021 | 0.031224 | 2.1951 | 0.52782 | 0.54829 | 34.7807 | 0.47563 | 0.57866 | 2.7571 | 2.9645 | 0.066299 | 18.2826 | 71.6237
-25 | 1.2046 | 0.20992 | 2.8165 | 3.9146 | 0.27021 | 0.031224 | 2.1951 | 0.52782 | 0.54829 | 34.7807 | 0.47563 | 0.57866 | 2.7571 | 2.9645 | 0.066299 | 18.2826 | 71.6237
-24 | 1.2046 | 0.20992 | 2.8165 | 3.9146 | 0.27021 | 0.031224 | 2.1951 | 0.52782 | 0.54829 | 34.7807 | 0.47563 | 0.57866 | 2.7571 | 2.9645 | 0.066299 | 18.2826 | 71.6237
-23 | 1.2046 | 0.20992 | 2.8165 | 3.9146 | 0.27021 | 0.031224 | 2.1951 | 0.52782 | 0.54829 | 34.7807 | 0.47563 | 0.57866 | 2.7571 | 2.9645 | 0.066299 | 18.2826 | 71.6237
-22 | 1.3931 | 0.36168 | 2.8903 | 12.3577 | 2.1927 | 0.26236 | 2.9947 | 1.4539 | 0.57379 | 37.0888 | 2.0138 | 1.0164 | 3.6469 | 5.3098 | 0.19021 | 19.5215 | 93.2677
-21 | 1.3931 | 0.36168 | 2.8903 | 12.3577 | 2.1927 | 0.26236 | 2.9947 | 1.4539 | 0.57379 | 37.0888 | 2.0138 | 1.0164 | 3.6469 | 5.3098 | 0.19021 | 19.5215 | 93.2677
-20 | 1.3931 | 0.36168 | 2.8903 | 12.3577 | 2.1927 | 0.26236 | 2.9947 | 1.4539 | 0.57379 | 37.0888 | 2.0138 | 1.0164 | 3.6469 | 5.3098 | 0.19021 | 19.5215 | 93.2677
-19 | 1.3931 | 0.36168 | 2.8903 | 12.3577 | 2.1927 | 0.26236 | 2.9947 | 1.4539 | 0.57379 | 37.0888 | 2.0138 | 1.0164 | 3.6469 | 5.3098 | 0.19021 | 19.5215 | 93.2677
-18 | 1.3931 | 0.36168 | 2.8903 | 12.3577 | 2.1927 | 0.26236 | 2.9947 | 1.4539 | 0.57379 | 37.0888 | 2.0138 | 1.0164 | 3.6469 | 5.3098 | 0.19021 | 19.5215 | 93.2677
-17 | 1.4138 | 0.45364 | 2.9382 | 14.0726 | 2.3111 | 0.27604 | 3.0363 | 1.6851 | 0.58418 | 37.6776 | 2.2222 | 1.1724 | 3.838 | 5.5109 | 0.21925 | 20.0961 | 97.5075
-16 | 1.4138 | 0.45364 | 2.9382 | 14.0726 | 2.3111 | 0.27604 | 3.0363 | 1.6851 | 0.58418 | 37.6776 | 2.2222 | 1.1724 | 3.838 | 5.5109 | 0.21925 | 20.0961 | 97.5075
-15 | 1.4138 | 0.45364 | 2.9382 | 14.0726 | 2.3111 | 0.27604 | 3.0363 | 1.6851 | 0.58418 | 37.6776 | 2.2222 | 1.1724 | 3.838 | 5.5109 | 0.21925 | 20.0961 | 97.5075
-14 | 1.4138 | 0.45364 | 2.9382 | 14.0726 | 2.3111 | 0.27604 | 3.0363 | 1.6851 | 0.58418 | 37.6776 | 2.2222 | 1.1724 | 3.838 | 5.5109 | 0.21925 | 20.0961 | 97.5075
-13 | 1.4138 | 0.45364 | 2.9382 | 14.0726 | 2.3111 | 0.27604 | 3.0363 | 1.6851 | 0.58418 | 37.6776 | 2.2222 | 1.1724 | 3.838 | 5.5109 | 0.21925 | 20.0961 | 97.5075
-12 | 1.4751 | 0.50297 | 2.9622 | 16.8171 | 2.936 | 0.35118 | 3.2962 | 1.9861 | 0.59247 | 38.4279 | 2.7222 | 1.3147 | 4.1273 | 6.2733 | 0.25953 | 20.4988 | 104.543
-11 | 1.4751 | 0.50297 | 2.9622 | 16.8171 | 2.936 | 0.35118 | 3.2962 | 1.9861 | 0.59247 | 38.4279 | 2.7222 | 1.3147 | 4.1273 | 6.2733 | 0.25953 | 20.4988 | 104.543
-10 | 1.4751 | 0.50297 | 2.9622 | 16.8171 | 2.936 | 0.35118 | 3.2962 | 1.9861 | 0.59247 | 38.4279 | 2.7222 | 1.3147 | 4.1273 | 6.2733 | 0.25953 | 20.4988 | 104.543
-9 | 2.5461 | 0.50297 | 5.4493 | 16.8171 | 2.936 | 0.35118 | 5.4532 | 1.9861 | 1.1312 | 68.9755 | 2.7222 | 1.5434 | 6.5109 | 15.7892 | 0.25953 | 34.7419 | 167.7159
-8 | 3.0517 | 1.4365 | 6.6233 | 34.2251 | 4.1376 | 0.49003 | 6.4713 | 4.3333 | 1.3856 | 83.3954 | 4.8372 | 3.1897 | 9.1094 | 20.4607 | 0.55436 | 44.5109 | 228.2122
-7 | 3.0517 | 1.4365 | 6.6233 | 34.2251 | 4.1376 | 0.49003 | 6.4713 | 4.3333 | 1.3856 | 83.3954 | 4.8372 | 3.1897 | 9.1094 | 20.4607 | 0.55436 | 44.5109 | 228.2122
-6 | 4.3214 | 2.1093 | 9.5718 | 46.7718 | 5.0037 | 0.59011 | 9.0284 | 6.025 | 2.0243 | 119.6102 | 6.3617 | 4.5695 | 12.9971 | 31.8715 | 0.76685 | 63.5915 | 325.2142
-5 | 4.3214 | 2.1093 | 9.5718 | 46.7718 | 5.0037 | 0.59011 | 9.0284 | 6.025 | 2.0243 | 119.6102 | 6.3617 | 4.5695 | 12.9971 | 31.8715 | 0.76685 | 63.5915 | 325.2142
-4 | 4.5444 | 2.1795 | 9.9442 | 50.6756 | 5.8926 | 0.69698 | 9.3982 | 6.4532 | 2.0361 | 125.0536 | 7.0729 | 4.7719 | 13.4086 | 33.4443 | 0.82415 | 67.8409 | 344.2371
-3 | 4.9115 | 2.3889 | 10.3987 | 61.052 | 8.1534 | 0.96858 | 10.36 | 7.6075 | 2.0755 | 132.4647 | 8.9243 | 5.3377 | 14.533 | 36.2954 | 0.97788 | 73.1611 | 379.6099
-2 | 4.9754 | 3.4513 | 10.4351 | 82.6408 | 10.0553 | 1.1911 | 10.6125 | 10.6775 | 2.0846 | 133.3507 | 11.701 | 7.147 | 16.4167 | 37.4504 | 1.5808 | 76.9746 | 420.7449
-1 | 5.2743 | 6.3434 | 11.1291 | 136.4257 | 13.7648 | 1.6215 | 11.2145 | 17.9741 | 2.235 | 141.8757 | 18.2201 | 11.9474 | 21.6127 | 41.8981 | 2.4893 | 90.3286 | 534.3543
0 | 5.8792 | 6.4188 | 12.4925 | 137.3391 | 13.8176 | 1.6333 | 12.3802 | 18.2471 | 2.5156 | 158.6227 | 18.2781 | 12.0904 | 22.8521 | 57.1358 | 2.4968 | 98.604 | 580.8034
1 | 5.9129 | 7.2882 | 12.5718 | 293.2054 | 94.3941 | 1.7626 | 40.396 | 20.4332 | 2.5293 | 159.6067 | 20.2479 | 17.4412 | 24.2847 | 57.734 | 2.7714 | 106.4386 | 867.018
2 | 5.9129 | 7.2882 | 12.5718 | 293.8208 | 94.3941 | 1.7626 | 40.396 | 20.837 | 2.5293 | 159.6067 | 20.5909 | 17.4544 | 24.2847 | 57.734 | 3.1297 | 106.5756 | 868.8888
3 | 6.3604 | 8.6252 | 13.4853 | 297.4737 | 95.6704 | 1.8429 | 41.4844 | 21.6413 | 2.7305 | 171.3117 | 21.4566 | 17.8449 | 25.5316 | 66.372 | 4.0322 | 114.3588 | 910.2218
4 | 6.3604 | 10.1667 | 13.7949 | 297.8509 | 96.3454 | 1.8431 | 41.5349 | 21.8888 | 2.7305 | 174.3354 | 21.6828 | 17.9356 | 25.6395 | 68.568 | 6.7287 | 115.6796 | 923.0853
5 | 7.1661 | 11.6256 | 15.8337 | 325.9146 | 98.2233 | 2.0601 | 43.1575 | 25.7916 | 3.1358 | 198.9542 | 25.4911 | 20.5986 | 29.7371 | 74.6116 | 7.7786 | 133.011 | 1023.0907
6 | 7.6709 | 13.6512 | 17.2096 | 364.7474 | 101.1754 | 2.3617 | 44.1999 | 31.9086 | 3.3897 | 215.3413 | 30.715 | 24.0749 | 34.0616 | 79.7958 | 9.0775 | 146.7486 | 1126.1292
7 | 7.6709 | 14.4386 | 17.2096 | 365.1762 | 101.502 | 2.362 | 44.2244 | 32.19 | 3.3897 | 215.3413 | 30.715 | 24.2359 | 34.1159 | 81.0312 | 9.4556 | 148.1851 | 1131.2434
8 | 7.6709 | 15.1844 | 17.2096 | 365.1762 | 101.9593 | 2.3625 | 44.2587 | 32.19 | 3.3897 | 215.3413 | 30.715 | 24.3457 | 34.1673 | 82.4696 | 10.2107 | 149.483 | 1136.1338
9 | 7.6709 | 16.2287 | 17.3993 | 365.1762 | 102.9283 | 2.3627 | 44.3312 | 32.19 | 3.3897 | 217.1946 | 30.715 | 24.4215 | 34.2782 | 84.626 | 10.5533 | 151.2405 | 1144.7061
10 | 7.6709 | 20.391 | 17.5791 | 401.5305 | 105.8296 | 2.6527 | 44.3606 | 37.0918 | 3.3897 | 218.9503 | 35.132 | 27.7904 | 37.4708 | 86.3356 | 11.2799 | 161.2088 | 1218.6638
11 | 7.6709 | 21.2861 | 17.8307 | 401.5305 | 105.8296 | 2.6527 | 44.3606 | 37.0918 | 3.3897 | 220.0427 | 35.1477 | 27.8648 | 37.5346 | 87.1539 | 11.5812 | 162.852 | 1223.8195
12 | 7.6709 | 21.2861 | 18.1942 | 401.5305 | 105.8296 | 2.6527 | 44.3606 | 37.0918 | 3.3897 | 221.4083 | 35.4719 | 27.9047 | 37.5346 | 87.864 | 11.5812 | 163.2577 | 1227.0285
13 | 7.6709 | 21.2861 | 18.364 | 402.2095 | 105.8296 | 2.6527 | 44.3606 | 37.5374 | 3.3897 | 226.6168 | 35.5194 | 27.9069 | 37.5374 | 88.9427 | 11.824 | 163.3236 | 1234.9713
14 | 7.6709 | 21.2861 | 18.5797 | 402.4954 | 105.8296 | 2.6527 | 44.3606 | 37.5374 | 3.3897 | 228.7237 | 35.7939 | 27.9114 | 37.5435 | 90.2043 | 11.824 | 163.5996 | 1239.4024
15 | 7.6709 | 21.2861 | 18.5797 | 405.2969 | 105.8296 | 2.6527 | 44.3606 | 37.9595 | 3.3897 | 228.7237 | 35.7939 | 27.9114 | 37.5435 | 90.5634 | 11.824 | 163.8045 | 1243.1901
16 | 8.7157 | 21.2861 | 21.0058 | 405.2969 | 105.8296 | 2.6527 | 46.4646 | 37.9595 | 3.9152 | 258.5216 | 35.7939 | 28.1685 | 39.8711 | 102.8148 | 11.824 | 177.8031 | 1307.923
17 | 8.7157 | 23.1247 | 21.0058 | 439.5332 | 108.1917 | 2.9264 | 46.4646 | 42.591 | 3.9152 | 258.5216 | 39.9482 | 31.1883 | 42.7613 | 103.3914 | 12.6073 | 183.794 | 1368.6804
18 | 8.7157 | 23.1247 | 21.0058 | 439.5332 | 108.1917 | 2.9266 | 46.4646 | 42.591 | 3.9152 | 258.5216 | 39.9482 | 31.2209 | 42.7613 | 103.6216 | 12.8627 | 183.9156 | 1369.3203
19 | 8.7157 | 23.1247 | 21.0058 | 439.5332 | 108.4676 | 2.9266 | 46.4853 | 42.591 | 3.9152 | 258.5216 | 39.9482 | 31.2379 | 42.7613 | 104.9138 | 12.8627 | 183.9356 | 1370.946
20 | 8.7157 | 23.1247 | 21.0058 | 439.5332 | 108.8123 | 2.9269 | 46.5111 | 42.591 | 3.9152 | 258.5216 | 39.9482 | 31.2459 | 42.7613 | 105.0092 | 13.2981 | 183.9356 | 1371.8558
21 | 8.7157 | 24.5419 | 21.0058 | 439.5332 | 108.8123 | 2.9269 | 46.5111 | 42.591 | 3.9152 | 258.5216 | 39.9482 | 31.256 | 42.859 | 105.4295 | 13.3691 | 184.1001 | 1374.0366
22 | 8.7157 | 24.5419 | 21.0058 | 439.5332 | 109.0736 | 2.9269 | 46.5307 | 42.591 | 3.9152 | 258.5216 | 39.9482 | 31.2945 | 42.859 | 106.2724 | 13.3691 | 186.4109 | 1377.5096
23 | 8.7157 | 24.5419 | 21.0058 | 439.5332 | 109.4003 | 2.9269 | 46.5551 | 42.591 | 3.9152 | 258.5216 | 39.9482 | 31.3543 | 42.859 | 106.312 | 13.3691 | 186.4109 | 1377.9602
24 | 8.7157 | 25.1386 | 21.0058 | 439.5332 | 109.4003 | 2.9269 | 46.5551 | 42.591 | 3.9152 | 258.5216 | 39.9482 | 31.3691 | 42.9516 | 106.312 | 13.399 | 186.4109 | 1378.6942
25 | 8.7157 | 25.8845 | 21.0058 | 439.5332 | 109.4003 | 2.9269 | 46.5551 | 42.591 | 3.9152 | 258.5216 | 39.9482 | 31.3901 | 42.9516 | 106.3673 | 13.4364 | 187.3838 | 1380.5267
26 | 8.7157 | 25.8922 | 21.0058 | 439.6267 | 109.4057 | 2.9281 | 46.5551 | 42.6189 | 3.9152 | 258.5216 | 39.9541 | 31.4537 | 42.9522 | 106.407 | 13.4372 | 188.7101 | 1382.0994
27 | 9.1466 | 25.8922 | 22.1581 | 439.6267 | 109.4057 | 2.9281 | 47.4229 | 42.6189 | 4.132 | 270.811 | 39.9541 | 31.5709 | 43.9112 | 109.9893 | 13.4372 | 194.4402 | 1407.4451
28 | 9.1466 | 25.8922 | 22.3479 | 439.6267 | 109.4057 | 2.9281 | 47.4229 | 42.6189 | 4.132 | 272.2936 | 39.9541 | 31.5709 | 43.9112 | 109.9896 | 13.4372 | 194.4402 | 1409.1177
29 | 9.1466 | 25.8922 | 22.3479 | 439.6267 | 109.4057 | 2.9281 | 47.4229 | 42.6189 | 4.132 | 274.1469 | 39.9541 | 31.5709 | 43.9112 | 110.1154 | 13.4372 | 194.4841 | 1411.1407
30 | 9.1466 | 25.8922 | 22.3479 | 439.6267 | 109.4057 | 2.9281 | 47.4229 | 42.6189 | 4.132 | 274.1469 | 39.9541 | 31.5709 | 43.9112 | 110.2724 | 13.4372 | 194.539 | 1411.3525
31 | 9.1466 | 25.8922 | 22.4917 | 439.6267 | 109.4057 | 2.9281 | 47.4229 | 42.6189 | 4.132 | 274.1469 | 39.9541 | 31.5722 | 43.9129 | 110.628 | 13.4372 | 194.539 | 1411.855
32 | 9.1466 | 25.8922 | 22.6714 | 439.6267 | 109.4057 | 2.9281 | 47.4229 | 42.6189 | 4.132 | 275.5514 | 39.9541 | 31.5738 | 43.9151 | 111.2144 | 13.4372 | 194.539 | 1414.0295
33 | 9.1466 | 25.8922 | 22.6714 | 439.6267 | 109.4057 | 2.9281 | 47.4229 | 42.6189 | 4.132 | 277.3071 | 39.9541 | 31.5738 | 43.9151 | 111.2376 | 13.4372 | 194.539 | 1415.8084
34 | 9.1466 | 25.8922 | 22.6714 | 439.6267 | 109.4057 | 2.9281 | 47.4229 | 42.6189 | 4.132 | 277.3071 | 39.9541 | 31.5738 | 43.9151 | 111.4715 | 13.4372 | 194.539 | 1416.0423
35 | 9.1466 | 25.8922 | 22.6714 | 439.6267 | 109.4057 | 2.9281 | 47.4229 | 42.6189 | 4.132 | 277.3071 | 39.9541 | 31.5738 | 43.9167 | 111.4715 | 13.4372 | 194.7315 | 1416.2364
36 | 9.1466 | 25.8922 | 22.6714 | 439.6267 | 109.4057 | 2.9281 | 47.4229 | 42.6189 | 4.132 | 277.3071 | 39.9541 | 31.5765 | 43.9187 | 111.9462 | 13.4372 | 194.7315 | 1416.7159
37 | 9.1466 | 25.8922 | 22.6714 | 439.6267 | 109.4057 | 2.9281 | 47.4229 | 42.6189 | 4.132 | 277.3071 | 39.9541 | 31.5765 | 43.9187 | 112.2967 | 13.4372 | 194.7315 | 1417.0664
38 | 9.1466 | 25.8922 | 22.6714 | 439.6267 | 109.4057 | 2.9281 | 47.4229 | 42.6189 | 4.132 | 277.3071 | 39.9541 | 31.5765 | 43.9187 | 112.3447 | 13.4372 | 194.7315 | 1417.1144
39 | 9.1864 | 25.8922 | 22.7706 | 439.6267 | 109.4057 | 2.9281 | 47.4229 | 42.6189 | 4.132 | 278.5909 | 39.9541 | 31.5765 | 43.9187 | 112.3826 | 13.4372 | 195.891 | 1419.7346
40 | 9.1864 | 25.8922 | 22.7706 | 439.6267 | 109.4057 | 2.9281 | 47.4229 | 42.6189 | 4.132 | 278.5909 | 39.9541 | 31.5765 | 43.9187 | 112.3826 | 13.4372 | 195.9924 | 1419.8359
41 | 9.1864 | 25.8922 | 22.7706 | 439.6267 | 109.4057 | 2.9281 | 47.4229 | 42.6189 | 4.132 | 278.5909 | 39.9541 | 31.5765 | 43.9187 | 112.4193 | 13.4372 | 195.9924 | 1419.8727
42 | 9.1864 | 25.8922 | 22.7706 | 439.6267 | 109.4057 | 2.9281 | 47.4229 | 42.6189 | 4.132 | 278.5909 | 39.9541 | 31.5765 | 43.9187 | 112.6235 | 13.4372 | 195.9924 | 1420.0768
43 | 9.4138 | 25.8922 | 22.7757 | 439.6267 | 109.4057 | 2.9281 | 47.5354 | 42.6189 | 4.1339 | 278.6726 | 39.9541 | 31.6047 | 43.9588 | 113.3251 | 13.4372 | 196.2643 | 1421.5473
44 | 9.4138 | 25.8922 | 22.7757 | 439.6267 | 109.4057 | 2.9281 | 47.5354 | 42.6189 | 4.1339 | 278.6726 | 39.9541 | 31.6047 | 43.9588 | 113.3251 | 13.4372 | 196.2643 | 1421.5473
45 | 9.4138 | 25.8922 | 22.7757 | 439.6267 | 109.4057 | 2.9281 | 47.5354 | 42.6189 | 4.1339 | 278.6726 | 39.9541 | 31.6047 | 43.9588 | 113.3279 | 13.4372 | 196.2643 | 1421.5501
46 | 9.474 | 25.9407 | 22.7992 | 442.3205 | 110.0191 | 3.0018 | 47.7905 | 42.9144 | 4.1421 | 279.4089 | 40.4449 | 31.7444 | 44.2428 | 114.0826 | 13.4767 | 196.6596 | 1428.462
47 | 9.6194 | 25.9407 | 22.7992 | 442.3205 | 110.0191 | 3.0018 | 47.7905 | 42.9144 | 4.1421 | 279.4612 | 40.4449 | 31.7444 | 44.2428 | 114.1227 | 13.4767 | 196.6596 | 1428.6998
48 | 9.6194 | 26.0885 | 22.8025 | 442.9382 | 110.0285 | 3.0173 | 47.7905 | 43.26 | 4.1421 | 279.4612 | 40.8099 | 32.0413 | 44.6272 | 114.3807 | 13.5914 | 196.9297 | 1431.5285
49 | 9.6194 | 26.0885 | 22.8025 | 442.9382 | 110.0285 | 3.0173 | 47.7905 | 43.26 | 4.1421 | 279.4612 | 40.8099 | 32.0413 | 44.6272 | 114.4338 | 13.5914 | 196.9297 | 1431.5816
50 | 9.6194 | 26.0885 | 22.8025 | 442.9382 | 110.0285 | 3.0173 | 47.7905 | 43.26 | 4.1421 | 279.4612 | 40.8099 | 32.0413 | 44.6272 | 114.462 | 13.5914 | 196.9616 | 1431.6417
51 | 9.7261 | 26.0885 | 23.068 | 442.9382 | 110.0285 | 3.0173 | 47.7905 | 43.26 | 4.1421 | 282.897 | 40.8099 | 32.0413 | 44.6529 | 114.5657 | 13.5914 | 199.8775 | 1438.4949
52 | 9.7261 | 26.0885 | 23.068 | 442.9382 | 110.0285 | 3.0173 | 47.7905 | 43.26 | 4.1421 | 282.897 | 40.8099 | 32.0413 | 44.653 | 114.5684 | 13.5914 | 199.8775 | 1438.4977
53 | 9.7261 | 26.0885 | 23.068 | 442.9382 | 110.0285 | 3.0173 | 47.8625 | 43.26 | 4.1433 | 282.897 | 40.8099 | 32.0593 | 44.653 | 114.714 | 13.5914 | 199.8775 | 1438.7345
54 | 9.7261 | 26.0885 | 23.068 | 442.9382 | 110.0285 | 3.0173 | 47.8625 | 43.26 | 4.1433 | 282.897 | 40.8099 | 32.0593 | 44.653 | 114.7155 | 13.5914 | 199.8775 | 1438.736
55 | 9.7261 | 26.0885 | 23.068 | 442.9382 | 110.0285 | 3.0173 | 47.8625 | 43.26 | 4.1433 | 282.897 | 40.8099 | 32.0593 | 44.653 | 114.7155 | 13.5914 | 199.8775 | 1438.736
56 | 9.7261 | 26.0885 | 23.068 | 442.9382 | 110.0285 | 3.0173 | 47.8625 | 43.26 | 4.1433 | 282.897 | 40.8099 | 32.0593 | 44.6628 | 114.7155 | 13.5914 | 199.8775 | 1438.7458
57 | 9.7261 | 26.0885 | 23.068 | 442.9382 | 110.0285 | 3.0173 | 47.8625 | 43.26 | 4.1433 | 282.897 | 40.8099 | 32.0593 | 44.6628 | 114.7159 | 13.5914 | 199.8775 | 1438.7462
58 | 9.7261 | 26.0885 | 23.068 | 442.9382 | 110.0285 | 3.0173 | 47.8625 | 43.26 | 4.1433 | 282.897 | 40.8099 | 32.0593 | 44.6761 | 114.7159 | 13.5914 | 199.8977 | 1438.7798
59 | 9.7261 | 26.0885 | 23.068 | 442.9382 | 110.0285 | 3.0173 | 47.8625 | 43.26 | 4.1433 | 282.897 | 40.8099 | 32.0593 | 44.677 | 114.7162 | 13.5914 | 199.8982 | 1438.7815
60 | 9.7261 | 26.0885 | 23.068 | 442.9382 | 110.0285 | 3.0173 | 47.8625 | 43.26 | 4.1433 | 282.897 | 40.81 | 32.0595 | 44.677 | 114.7171 | 13.5914 | 199.8982 | 1438.7826
61 | 9.7452 | 26.0885 | 23.068 | 442.9382 | 110.0285 | 3.0173 | 47.8625 | 43.26 | 4.1433 | 282.9038 | 40.81 | 32.0731 | 44.7483 | 114.7363 | 13.5914 | 199.8982 | 1438.9129
62 | 9.7452 | 26.1625 | 23.0685 | 442.9382 | 110.0285 | 3.0173 | 47.8625 | 43.433 | 4.1433 | 282.9038 | 40.9164 | 32.1715 | 44.7484 | 114.7595 | 13.5914 | 199.9464 | 1439.4367
63 | 9.7452 | 26.1625 | 23.0685 | 443.2474 | 110.0332 | 3.0251 | 47.8625 | 43.433 | 4.1433 | 282.9038 | 40.9926 | 32.2079 | 44.8454 | 114.7703 | 13.6489 | 199.9712 | 1440.061
64 | 9.7452 | 26.1625 | 23.0685 | 443.2474 | 110.0332 | 3.0251 | 47.8625 | 43.433 | 4.1433 | 282.9038 | 40.9926 | 32.2079 | 44.8454 | 114.774 | 13.6489 | 199.9754 | 1440.0689
65 | 9.7511 | 26.1625 | 23.0777 | 443.2474 | 110.0332 | 3.0251 | 47.8704 | 43.433 | 4.1442 | 283.0165 | 40.9926 | 32.2081 | 44.8517 | 114.8505 | 13.6489 | 200.066 | 1440.3789
66 | 9.7511 | 26.1625 | 23.0777 | 443.2474 | 110.0332 | 3.0251 | 47.8704 | 43.433 | 4.1442 | 283.0165 | 40.9926 | 32.2081 | 44.8517 | 114.8508 | 13.6489 | 200.066 | 1440.3793
67 | 9.7511 | 26.1625 | 23.0777 | 443.2474 | 110.0332 | 3.0251 | 47.8799 | 43.433 | 4.1443 | 283.0165 | 40.9926 | 32.2105 | 44.8517 | 114.87 | 13.6489 | 200.066 | 1440.4105
68 | 9.7511 | 26.1625 | 23.0777 | 443.2474 | 110.0332 | 3.0251 | 47.8799 | 43.433 | 4.1443 | 283.0165 | 40.9926 | 32.2105 | 44.8517 | 114.8702 | 13.6489 | 200.066 | 1440.4107
69 | 9.7511 | 26.1625 | 23.0777 | 443.2474 | 110.0332 | 3.0251 | 47.8799 | 43.433 | 4.1443 | 283.0165 | 40.9926 | 32.2105 | 44.8517 | 114.8702 | 13.6489 | 200.066 | 1440.4107
70 | 9.7511 | 26.1625 | 23.0777 | 443.2474 | 110.0332 | 3.0251 | 47.8799 | 43.433 | 4.1443 | 283.0165 | 40.9926 | 32.2105 | 44.8517 | 114.8702 | 13.6489 | 200.066 | 1440.4107
71 | 9.7511 | 26.1625 | 23.0777 | 443.2474 | 110.0332 | 3.0251 | 47.8799 | 43.433 | 4.1443 | 283.0165 | 40.9926 | 32.2105 | 44.8517 | 114.8702 | 13.6489 | 200.066 | 1440.4107
72 | 9.7511 | 26.1625 | 23.0777 | 443.2474 | 110.0332 | 3.0251 | 47.8799 | 43.433 | 4.1443 | 283.0165 | 40.9926 | 32.2105 | 44.8517 | 114.8702 | 13.6489 | 200.066 | 1440.4107
73 | 9.7511 | 26.1625 | 23.0777 | 443.2474 | 110.0332 | 3.0251 | 47.8799 | 43.433 | 4.1443 | 283.0165 | 40.9926 | 32.2105 | 44.8517 | 114.8702 | 13.6489 | 200.066 | 1440.4107
74 | 9.7511 | 26.1625 | 23.0777 | 443.2474 | 110.0332 | 3.0251 | 47.8799 | 43.433 | 4.1443 | 283.0165 | 40.9926 | 32.2105 | 44.8517 | 114.8702 | 13.6489 | 200.066 | 1440.4107
75 | 9.7511 | 26.1625 | 23.0777 | 443.2474 | 110.0332 | 3.0251 | 47.8799 | 43.433 | 4.1443 | 283.0165 | 40.9926 | 32.2105 | 44.853 | 114.8702 | 13.6489 | 200.066 | 1440.412
76 | 9.7511 | 26.1625 | 23.0777 | 443.2474 | 110.0332 | 3.0251 | 47.8799 | 43.433 | 4.1443 | 283.0165 | 40.9926 | 32.2105 | 44.853 | 114.8702 | 13.6489 | 200.066 | 1440.412
77 | 9.7511 | 26.1625 | 23.0777 | 443.2474 | 110.0332 | 3.0251 | 47.8799 | 43.433 | 4.1443 | 283.0165 | 40.9926 | 32.2105 | 44.8548 | 114.8702 | 13.6489 | 200.0687 | 1440.4164
78 | 9.7511 | 26.1625 | 23.0777 | 443.2474 | 110.0332 | 3.0251 | 47.8799 | 43.433 | 4.1443 | 283.0165 | 40.9926 | 32.2105 | 44.8549 | 114.8702 | 13.6489 | 200.0687 | 1440.4166
79 | 9.7511 | 26.1625 | 23.0777 | 443.2474 | 110.0332 | 3.0251 | 47.8799 | 43.433 | 4.1443 | 283.0165 | 40.9926 | 32.2105 | 44.8549 | 114.8702 | 13.6489 | 200.0687 | 1440.4167
80 | 9.7511 | 26.1625 | 23.0777 | 443.2474 | 110.0332 | 3.0251 | 47.8799 | 43.433 | 4.1443 | 283.0165 | 40.9926 | 32.2123 | 44.8644 | 114.8726 | 13.6489 | 200.0687 | 1440.4303
81 | 9.7511 | 26.1723 | 23.0777 | 443.2474 | 110.0332 | 3.0251 | 47.8799 | 43.4559 | 4.1443 | 283.0165 | 41.0068 | 32.2254 | 44.8644 | 114.8726 | 13.6489 | 200.0732 | 1440.4947
82 | 9.757 | 26.1723 | 23.087 | 443.2884 | 110.0339 | 3.0261 | 47.8877 | 43.4559 | 4.1452 | 283.1291 | 41.0169 | 32.2303 | 44.8801 | 114.949 | 13.6565 | 200.1632 | 1440.8788
83 | 9.757 | 26.1723 | 23.087 | 443.2884 | 110.0339 | 3.0261 | 47.8877 | 43.4559 | 4.1452 | 283.1291 | 41.0169 | 32.2303 | 44.8801 | 114.949 | 13.6565 | 200.1632 | 1440.8788
84 | 9.757 | 26.1723 | 23.087 | 443.2884 | 110.0339 | 3.0261 | 47.8877 | 43.4559 | 4.1452 | 283.1291 | 41.0169 | 32.2303 | 44.8801 | 114.949 | 13.6565 | 200.1632 | 1440.8788
85 | 9.757 | 26.1723 | 23.087 | 443.2884 | 110.0339 | 3.0261 | 47.8877 | 43.4559 | 4.1452 | 283.1291 | 41.0169 | 32.2303 | 44.8801 | 114.949 | 13.6565 | 200.1632 | 1440.8788
86 | 9.757 | 26.1723 | 23.087 | 443.2884 | 110.0339 | 3.0261 | 47.8877 | 43.4559 | 4.1452 | 283.1291 | 41.0169 | 32.2303 | 44.8801 | 114.949 | 13.6565 | 200.1632 | 1440.8788
87 | 9.757 | 26.1723 | 23.087 | 443.2884 | 110.0339 | 3.0261 | 47.8877 | 43.4559 | 4.1452 | 283.1291 | 41.0169 | 32.2303 | 44.8801 | 114.949 | 13.6565 | 200.1632 | 1440.8788
88 | 9.757 | 26.1723 | 23.087 | 443.2884 | 110.0339 | 3.0261 | 47.8877 | 43.4559 | 4.1452 | 283.1291 | 41.0169 | 32.2303 | 44.8801 | 114.949 | 13.6565 | 200.1632 | 1440.8788
89 | 10.2631 | 26.1723 | 24.262 | 443.2884 | 110.0339 | 3.0261 | 48.9068 | 43.4559 | 4.3997 | 297.5613 | 41.0169 | 32.3384 | 46.0063 | 115.0535 | 13.6565 | 206.8924 | 1466.3334
90 | 10.2631 | 27.1795 | 24.262 | 462.0694 | 111.3302 | 3.1759 | 48.9068 | 45.9882 | 4.3997 | 297.5613 | 43.2987 | 33.998 | 47.5958 | 115.2472 | 13.9746 | 210.1781 | 1499.4285
91 | 10.2631 | 27.1795 | 24.262 | 462.0694 | 111.3302 | 3.1759 | 48.9068 | 45.9882 | 4.3997 | 297.5613 | 43.2987 | 33.998 | 47.5958 | 115.2472 | 13.9746 | 210.1781 | 1499.4285
92 | 10.2631 | 27.1795 | 24.262 | 462.0694 | 111.3302 | 3.1759 | 48.9068 | 45.9882 | 4.3997 | 297.5613 | 43.2987 | 33.998 | 47.5958 | 115.2472 | 13.9746 | 210.1781 | 1499.4285
93 | 10.2631 | 27.1795 | 24.262 | 462.0694 | 111.3302 | 3.1759 | 48.9068 | 45.9882 | 4.3997 | 297.5613 | 43.2987 | 33.998 | 47.5958 | 115.2472 | 13.9746 | 210.1781 | 1499.4285
94 | 10.2631 | 27.1795 | 24.262 | 462.0694 | 111.3302 | 3.1759 | 48.9068 | 45.9882 | 4.3997 | 297.5613 | 43.2987 | 33.998 | 47.5958 | 115.2472 | 13.9746 | 210.1781 | 1499.4285
95 | 10.2631 | 27.1795 | 24.262 | 462.0694 | 111.3302 | 3.1759 | 48.9068 | 45.9882 | 4.3997 | 297.5613 | 43.2987 | 33.998 | 47.5958 | 115.2472 | 13.9746 | 210.1781 | 1499.4285
96 | 10.2631 | 27.1795 | 24.262 | 462.0694 | 111.3302 | 3.1759 | 48.9068 | 45.9882 | 4.3997 | 297.5613 | 43.2987 | 33.998 | 47.5958 | 115.2472 | 13.9746 | 210.1781 | 1499.4285
97 | 10.2631 | 27.1795 | 24.262 | 462.0694 | 111.3302 | 3.1759 | 48.9068 | 45.9882 | 4.3997 | 297.5613 | 43.2987 | 33.998 | 47.5958 | 115.2472 | 13.9746 | 210.1781 | 1499.4285
98 | 10.2631 | 27.1795 | 24.262 | 462.0694 | 111.3302 | 3.1759 | 48.9068 | 45.9882 | 4.3997 | 297.5613 | 43.2987 | 33.998 | 47.5958 | 115.2472 | 13.9746 | 210.1781 | 1499.4285
99 | 10.2631 | 27.1795 | 24.262 | 462.0694 | 111.3302 | 3.1759 | 48.9068 | 45.9882 | 4.3997 | 297.5613 | 43.2987 | 33.998 | 47.5958 | 115.2472 | 13.9746 | 210.1781 | 1499.4285
100 | 10.2631 | 27.1795 | 24.262 | 462.0694 | 111.3302 | 3.1759 | 48.9068 | 45.9882 | 4.3997 | 297.5613 | 43.2987 | 33.998 | 47.5958 | 115.2472 | 13.9746 | 210.1781 | 1499.4285
150 | 10.2631 | 27.1795 | 24.262 | 462.0694 | 111.3302 | 3.1759 | 48.9068 | 45.9882 | 4.3997 | 297.5613 | 43.2987 | 33.998 | 47.5958 | 115.2472 | 13.9746 | 210.1781 | 1499.4285
200 | 10.2631 | 27.1795 | 24.262 | 462.0694 | 111.3302 | 3.1759 | 48.9068 | 45.9882 | 4.3997 | 297.5613 | 43.2987 | 33.998 | 47.5958 | 115.2472 | 13.9746 | 210.1781 | 1499.4285
250 | 10.2631 | 27.1795 | 24.262 | 462.0694 | 111.3302 | 3.1759 | 48.9068 | 45.9882 | 4.3997 | 297.5613 | 43.2987 | 33.998 | 47.5958 | 115.2472 | 13.9746 | 210.1781 | 1499.4285
300 | 10.2631 | 27.1795 | 24.262 | 462.0694 | 111.3302 | 3.1759 | 48.9068 | 45.9882 | 4.3997 | 297.5613 | 43.2987 | 33.998 | 47.5958 | 115.2472 | 13.9746 | 210.1781 | 1499.4285
350 | 10.2631 | 27.1795 | 24.262 | 462.0694 | 111.3302 | 3.1759 | 48.9068 | 45.9882 | 4.3997 | 297.5613 | 43.2987 | 33.998 | 47.5958 | 115.2472 | 13.9746 | 210.1781 | 1499.4285
400 | 10.2631 | 27.1795 | 24.262 | 462.0694 | 111.3302 | 3.1759 | 48.9068 | 45.9882 | 4.3997 | 297.5613 | 43.2987 | 33.998 | 47.5958 | 115.2472 | 13.9746 | 210.1781 | 1499.4285
450 | 10.2631 | 27.1795 | 24.262 | 462.0694 | 111.3302 | 3.1759 | 48.9068 | 45.9882 | 4.3997 | 297.5613 | 43.2987 | 33.998 | 47.5958 | 115.2472 | 13.9746 | 210.1781 | 1499.4285
500 | 10.2631 | 27.1795 | 24.262 | 462.0694 | 111.3302 | 3.1759 | 48.9068 | 45.9882 | 4.3997 | 297.5613 | 43.2987 | 33.998 | 47.5958 | 115.2472 | 13.9746 | 210.1781 | 1499.4285
550 | 10.3671 | 27.2632 | 24.3027 | 466.7288 | 112.3912 | 3.3035 | 49.3481 | 46.4993 | 4.4138 | 298.835 | 44.1476 | 34.2396 | 48.0869 | 116.5415 | 14.0429 | 210.8618 | 1511.3731
600 | 10.3671 | 27.2632 | 24.3027 | 466.7288 | 112.3912 | 3.3035 | 49.3481 | 46.4993 | 4.4138 | 298.835 | 44.1476 | 34.2396 | 48.0869 | 116.5415 | 14.0429 | 210.8618 | 1511.3731
650 | 10.3671 | 27.2632 | 24.3027 | 466.7288 | 112.3912 | 3.3035 | 49.3481 | 46.4993 | 4.4138 | 298.835 | 44.1476 | 34.2396 | 48.0869 | 116.5415 | 14.0429 | 210.8618 | 1511.3731
700 | 10.3671 | 27.2632 | 24.3027 | 466.7288 | 112.3912 | 3.3035 | 49.3481 | 46.4993 | 4.4138 | 298.835 | 44.1476 | 34.2396 | 48.0869 | 116.5415 | 14.0429 | 210.8618 | 1511.3731
750 | 10.3671 | 27.2632 | 24.3027 | 466.7288 | 112.3912 | 3.3035 | 49.3481 | 46.4993 | 4.4138 | 298.835 | 44.1476 | 34.2396 | 48.0869 | 116.5415 | 14.0429 | 210.8618 | 1511.3731
800 | 10.3671 | 27.2632 | 24.3027 | 466.7288 | 112.3912 | 3.3035 | 49.3481 | 46.4993 | 4.4138 | 298.835 | 44.1476 | 34.2396 | 48.0869 | 116.5415 | 14.0429 | 210.8618 | 1511.3731
850 | 10.3671 | 27.2632 | 24.3027 | 466.7288 | 112.3912 | 3.3035 | 49.3481 | 46.4993 | 4.4138 | 298.835 | 44.1476 | 34.2396 | 48.0869 | 116.5415 | 14.0429 | 210.8618 | 1511.3731
900 | 10.3671 | 27.2632 | 24.3027 | 466.7288 | 112.3912 | 3.3035 | 49.3481 | 46.4993 | 4.4138 | 298.835 | 44.1476 | 34.2396 | 48.0869 | 116.5415 | 14.0429 | 210.8618 | 1511.3731
950 | 10.3671 | 27.2632 | 24.3027 | 466.7288 | 112.3912 | 3.3035 | 49.3481 | 46.4993 | 4.4138 | 298.835 | 44.1476 | 34.2396 | 48.0869 | 116.5415 | 14.0429 | 210.8618 | 1511.3731
1000 | 10.3671 | 27.2632 | 24.3027 | 466.7288 | 112.3912 | 3.3035 | 49.3481 | 46.4993 | 4.4138 | 298.835 | 44.1476 | 34.2396 | 48.0869 | 116.5415 | 14.0429 | 210.8618 | 1511.3731
1500 | 10.3671 | 27.2632 | 24.3027 | 466.7288 | 112.3912 | 3.3035 | 49.3481 | 46.4993 | 4.4138 | 298.835 | 44.1476 | 34.2396 | 48.0869 | 116.5415 | 14.0429 | 210.8618 | 1511.3731
2000 | 10.3671 | 27.2632 | 24.3027 | 466.7288 | 112.3912 | 3.3035 | 49.3481 | 46.4993 | 4.4138 | 298.835 | 44.1476 | 34.2396 | 48.0869 | 116.5415 | 14.0429 | 210.8618 | 1511.3731
3000 | 10.3671 | 27.2632 | 24.3027 | 466.7288 | 112.3912 | 3.3035 | 49.3481 | 46.4993 | 4.4138 | 298.835 | 44.1476 | 34.2396 | 48.0869 | 116.5415 | 14.0429 | 210.8618 | 1511.3731
5000 | 10.3671 | 27.2632 | 24.3027 | 466.7288 | 112.3912 | 3.3035 | 49.3481 | 46.4993 | 4.4138 | 298.835 | 44.1476 | 34.2396 | 48.0869 | 116.5415 | 14.0429 | 210.8618 | 1511.3731
10000 | 10.3671 | 27.2632 | 24.3027 | 466.7288 | 112.3912 | 3.3035 | 49.3481 | 46.4993 | 4.4138 | 298.835 | 44.1476 | 34.2396 | 48.0869 | 116.5415 | 14.0429 | 210.8618 | 1511.3731
100000 | 10.3671 | 27.2632 | 24.3027 | 466.7288 | 112.3912 | 3.3035 | 49.3481 | 46.4993 | 4.4138 | 298.835 | 44.1476 | 34.2396 | 48.0869 | 116.5415 | 14.0429 | 210.8618 | 1511.3731
1000000 | 10.3671 | 27.2632 | 24.3027 | 466.7288 | 112.3912 | 3.3035 | 49.3481 | 46.4993 | 4.4138 | 298.835 | 44.1476 | 34.2396 | 48.0869 | 116.5415 | 14.0429 | 210.8618 | 1511.3731

## NGPS 2010
| Sector: | Energy
| Emissions Source: | Natural Gas & Oil Systems
| Description | Cumulative Reductions (MtCO2e) by Region/Country
| Modeling Period: | 2010
Assigned Policy | Breakeven Price | Geographical Groupings
| ($/tCO2e) | Individual Countries | [9 empty] | Rest of Regions
|  | Australia | Brazil | Canada | China | India | Indonesia | Mexico | Russia | Turkey | United States | Africa | Central and South America | Middle East | Europe | Eurasia | Asia | Global
|  | AUS_ | BRA_ | CAN_ | CHN_ | IND_ | IDN_ | MEX_ | RUS_ | TUR_ | USA_ | AFRC | CSAM | MIEA | EURO | EURA | ASIA | total
MR | -50 | 0.0058786 | 0.015757 | 0.22105 | 0.0098921 | 0.040988 | 0.085397 | 0.1379 | 0.79954 | 0.00034888 | 0.82941 | 1.0823 | 0.1666 | 1.0751 | 0.85864 | 0.40293 | 0.16859 | 5.9003
MR | -49 | 0 | 0 | 0 | 0 | 0 | 0 | 0 | 0 | 0 | 0 | 0 | 0 | 0 | 0 | 0 | 0 | 0
MR | -48 | 0 | 0 | 0 | 0 | 0 | 0 | 0 | 0 | 0 | 0 | 0 | 0 | 0 | 0 | 0 | 0.0306 | 0.0306
MR | -47 | 0 | 0 | 0 | 0 | 0 | 0 | 0 | 0 | 0 | 0 | 0 | 0 | 0 | 0 | 0 | 0 | 0
MR | -46 | 0 | 0 | 0 | 0 | 0 | 0 | 0 | 0 | 0 | 0 | 0 | 0 | 0 | 0 | 0 | 0 | 0
MR | -45 | 0 | 0 | 0 | 0 | 0 | 0 | 0 | 0 | 0 | 0 | 0 | 0 | 0 | 0.0058057 | 0 | 0 | 0.0058057
MR | -44 | 0 | 0 | 0 | 0 | 0 | 0 | 0 | 0 | 0 | 0 | 0 | 0 | 0 | 0.040975 | 0 | 0 | 0.040975
MR | -43 | 0 | 0 | 0 | 0 | 0 | 0 | 0 | 0 | 0 | 0 | 0 | 0 | 0 | 0 | 0 | 0 | 0
MR | -42 | 0 | 0 | 0 | 0 | 0 | 0 | 0 | 0 | 0 | 0 | 0 | 0 | 0 | 0.10424 | 0 | 0 | 0.10424
MR | -41 | 0 | 0 | 0 | 0 | 0 | 0 | 0 | 0 | 0 | 0 | 0 | 0 | 0 | 0.49239 | 0 | 0 | 0.49239
MR | -40 | 0 | 0 | 0 | 0 | 0 | 0 | 0 | 0 | 0 | 0 | 0 | 0 | 0 | 0.067395 | 0 | 0.67725 | 0.74464
MR | -39 | 0 | 0 | 0 | 0 | 0 | 0 | 0 | 0 | 0 | 0 | 0 | 0 | 0.27034 | 0 | 0 | 0 | 0.27034
MR | -38 | 0 | 0 | 0 | 0 | 0 | 0 | 0 | 0 | 0 | 29.9334 | 0 | 0 | 0 | 0.36105 | 0 | 0 | 30.2944
MR | -37 | 0 | 0 | 0 | 0 | 0 | 0 | 0 | 0 | 0 | 0 | 0 | 0 | 0 | 9.0774e-05 | 0 | 0 | 9.0774e-05
MR | -36 | 0 | 0 | 7.9778 | 0 | 0 | 0 | 0 | 0 | 0 | 0 | 0 | 0 | 0 | 0.0091743 | 0 | 0 | 7.987
MR | -35 | 0 | 0 | 0 | 0 | 0 | 0 | 0 | 0 | 0 | 0 | 0 | 0 | 3.1027 | 0.19915 | 0 | 0 | 3.3019
MR | -34 | 0 | 0 | 0 | 0 | 0 | 0 | 0 | 0 | 0 | 0 | 0 | 0 | 0 | 0.0021381 | 0 | 0 | 0.0021381
MR | -33 | 0 | 0 | 0 | 0 | 0 | 0 | 0 | 0 | 0 | 0 | 0 | 0.14985 | 8.9743 | 0.15712 | 0 | 0 | 9.2813
MR | -32 | 0 | 0.56866 | 0 | 0 | 0 | 0 | 0 | 0 | 0 | 0 | 0 | 5.2725 | 0.065171 | 0.78571 | 0 | 0 | 6.6921
MR | -31 | 0.21216 | 0 | 0 | 0 | 0 | 0 | 0 | 0 | 0 | 0 | 0 | 0.41823 | 0.1129 | 0.092259 | 0 | 0 | 0.83555
MR | -30 | 0 | 0 | 0 | 0 | 0 | 0 | 0 | 0 | 0 | 0 | 0 | 0 | 6.3961 | 0.055624 | 0 | 0 | 6.4518
MR | -29 | 0 | 0 | 0 | 0 | 0 | 0 | 0 | 0 | 0.012591 | 0 | 2.128 | 0 | 0 | 0.067354 | 0 | 0 | 2.2079
MR | -28 | 0 | 0 | 0 | 0 | 0 | 0 | 0 | 0 | 0 | 0 | 11.1074 | 0 | 19.8789 | 0.0029652 | 2.3319 | 0 | 33.3212
MR | -27 | 0 | 0 | 0 | 0 | 0 | 0 | 4.9769 | 0 | 0 | 0 | 18.0024 | 0 | 0 | 0.67351 | 0 | 0 | 23.6528
MR | -26 | 0 | 0 | 0 | 0 | 0 | 0 | 0 | 0 | 0 | 0 | 7.8213 | 0.09608 | 0 | 0 | 0 | 0.072068 | 7.9894
MR | -25 | 0 | 0 | 0 | 0 | 0 | 0 | 0 | 0 | 0 | 0 | 0 | 0 | 0 | 0 | 0.14711 | 1.0097 | 1.1568
MR | -24 | 0 | 0 | 0 | 0 | 0 | 0 | 0 | 0 | 0 | 0 | 0 | 0 | 0 | 0 | 0 | 0 | 0
MR | -23 | 0 | 0 | 0 | 0 | 0 | 0 | 0 | 0 | 0 | 0 | 0 | 0 | 0 | 0 | 0 | 0 | 0
MR | -22 | 0 | 0 | 0 | 0 | 0 | 0 | 0 | 0 | 0 | 0 | 0 | 0 | 0 | 0 | 0 | 1.8645 | 1.8645
MR | -21 | 0 | 0 | 0 | 0 | 0 | 3.082 | 0 | 0 | 0 | 0 | 0 | 0 | 0 | 0 | 0 | 0 | 3.082
MR | -20 | 0 | 0 | 0 | 0 | 0 | 0 | 0 | 0 | 0 | 0 | 0 | 0 | 0 | 0 | 0 | 1.2942 | 1.2942
MR | -19 | 0 | 0 | 0 | 0 | 0 | 0 | 0 | 0 | 0 | 0 | 0 | 0 | 0 | 0 | 0 | 0.78252 | 0.78252
MR | -18 | 0 | 0 | 0 | 0.35701 | 1.4793 | 0 | 0 | 0 | 0 | 0 | 0 | 0 | 0 | 0 | 0 | 0.35372 | 2.19
MR | -17 | 0 | 0 | 0 | 0 | 0 | 0 | 0 | 0 | 0 | 0 | 0 | 0 | 0 | 0 | 0 | 0 | 0
MR | -16 | 0 | 0 | 0 | 0 | 0 | 0 | 0 | 0 | 0 | 0 | 0 | 0 | 0 | 0.0010219 | 0 | 0.009391 | 0.010413
MR | -15 | 0 | 0 | 0 | 0 | 0 | 0 | 0 | 0 | 0 | 0 | 0 | 0.0064914 | 0 | 0.83601 | 0 | 0.0051197 | 0.84762
MR | -14 | 0 | 0 | 0 | 0 | 0 | 0 | 0 | 0 | 0 | 0 | 0 | 0.069336 | 0 | 0.083976 | 0 | 0.33449 | 0.4878
MR | -13 | 0 | 0 | 0 | 0 | 0 | 0 | 0 | 0 | 0 | 0 | 0 | 0 | 0 | 0.28649 | 0 | 0.2886 | 0.57508
MR | -12 | 0 | 0.17343 | 0 | 0 | 0 | 0 | 0 | 28.8556 | 0 | 0 | 0 | 4.4164 | 0 | 2.0548 | 0.62989 | 0.53495 | 36.665
MR | -11 | 0 | 0.15124 | 0 | 0 | 0 | 0 | 0 | 0 | 0.034473 | 0 | 0 | 2.6323 | 0 | 1.137 | 15.2729 | 0.13326 | 19.3611
MR | -10 | 0 | 0.066785 | 0 | 0 | 0 | 0 | 0.81849 | 0 | 0.0097893 | 0 | 15.2661 | 1.1504 | 0 | 0.64014 | 1.029 | 8.5546e-05 | 18.9808
WT | -9 | 0 | 0.00077687 | 0 | 0 | 0 | 0 | 1.0171 | 0 | 0.20826 | 13.0532 | 10.2647 | 0.039425 | 29.0346 | 1.0008 | 0.91631 | 0.0044338 | 55.5396
MR | -8 | 0 | 0.016628 | 1.312 | 0 | 0 | 0 | 1.3073 | 0 | 0.00014552 | 1.4593 | 5.3872 | 0.23939 | 7.3578 | 0.66097 | 0.076068 | 0.093681 | 17.9106
MR | -7 | 0 | 0.039258 | 0.95208 | 0 | 0 | 0 | 0.0027871 | 0 | 0.00020848 | 7.8157 | 0.10298 | 0.52943 | 10.5774 | 0.59935 | 0.32175 | 0.68161 | 21.6225
WT | -6 | 0 | 0.016295 | 1.2104 | 0.29804 | 0.89339 | 1.0141 | 0.1411 | 0 | 0.16565 | 5.0732 | 1.8751 | 0.59059 | 2.7862 | 0.50387 | 0.38174 | 2.8796 | 17.8293
MR | -5 | 0 | 0.36935 | 1.103 | 0.44524 | 1.8772 | 3.6963 | 0.40806 | 0 | 0.00035651 | 0 | 2.533 | 3.8231 | 0.51958 | 0.87745 | 1.5496 | 4.3007 | 21.5029
MR | -4 | 0.52262 | 3.3291e-05 | 0.46504 | 0.11108 | 0.060018 | 0.48586 | 0.023548 | 0 | 0.00828 | 0.024327 | 16.9492 | 0.062709 | 2.4116 | 0.28996 | 0.026679 | 2.0091 | 23.45
WT | -3 | 0.21318 | 0.0022065 | 0 | 0.0080096 | 0.38779 | 0.41128 | 3.2306 | 0 | 2.0681e-06 | 0.79931 | 8.6383 | 0.04598 | 3.0057 | 0.22295 | 0.10435 | 0.94745 | 18.0171
WT | -2 | 0.51529 | 0.033777 | 0.13725 | 0.10558 | 0.25509 | 0.34507 | 0.00047924 | 0 | 5.4306e-05 | 2.9122 | 0.098843 | 0.094989 | 14.5378 | 0.91488 | 0.28692 | 1.3689 | 21.6071
WT | -1 | 0.069909 | 0.0072435 | 0.094983 | 0.23402 | 0.95925 | 0.44945 | 0.019086 | 51.772 | 0.0022501 | 1.1022 | 1.9489 | 0.52804 | 4.4716 | 0.55613 | 21.0849 | 1.1453 | 84.4454
MR | 0 | 0 | 0.0095583 | 0.32223 | 0 | 0.0056987 | 1.9986 | 0.35403 | 20.6892 | 0.062253 | 0.67502 | 0.9188 | 0.17339 | 6.8225 | 0.25826 | 10.1476 | 1.5584 | 43.9956
MR | 1 | 0.019087 | 0.048481 | 1.0407 | 0.077877 | 0.25779 | 0.28256 | 0.50144 | 2.9421 | 0.0010734 | 2.608 | 3.8105 | 0.56611 | 5.5876 | 0.47908 | 4.0925 | 1.319 | 23.6338
MR | 2 | 0.072526 | 0.048948 | 0.0093136 | 0.02056 | 0.084191 | 0.22079 | 0.42705 | 8.1727 | 0.0010904 | 19.4105 | 2.2381 | 0.52409 | 0.72016 | 0.36421 | 9.5661 | 0.24817 | 42.1284
MR | 3 | 0.020852 | 0 | 5.1732 | 0.030799 | 0.1275 | 0.09674 | 0.0012253 | 18.7116 | 1.2284e-06 | 0 | 0.95896 | 0.0012736 | 0.98841 | 0.057563 | 0.44519 | 0.26218 | 26.8755
MR | 4 | 0.12847 | 0.00019723 | 0 | 0.00010478 | 0.0010434 | 5.0428e-05 | 0.0015654 | 0.11016 | 3.9826e-05 | 0 | 0.19552 | 0.011979 | 2.3857 | 0.14469 | 1.6484 | 0.05118 | 4.6791
MR | 5 | 0.0022576 | 0.00034096 | 0 | 0.0018805 | 0.49299 | 0.26525 | 0.002752 | 12.9528 | 7.1289e-05 | 0.11595 | 0.024389 | 0.029889 | 0.79179 | 0.070237 | 4.1428 | 0.49565 | 19.3891
MR | 6 | 0.13758 | 0.0033541 | 0.030479 | 0.090889 | 0.1356 | 1.2916 | 7.3097e-06 | 2.5024 | 0 | 0 | 0.0091324 | 0.014208 | 1.132 | 0.01859 | 1.0433 | 0.96232 | 7.3715
WT | 7 | 0 | 0.00062408 | 0 | 0 | 0.013833 | 0.15342 | 0.27543 | 0.91244 | 0.00026212 | 2.3315 | 1.8331 | 0.01044 | 0.089 | 0.17257 | 0.41969 | 0.81888 | 7.0312
MR | 8 | 0 | 0.034182 | 0.56748 | 0 | 2.2574e-05 | 0.036372 | 0.20568 | 0.10405 | 0.00052417 | 0 | 3.107 | 0.51173 | 1.9098 | 0.036289 | 0.62792 | 0.53258 | 7.6737
WT | 9 | 0.00080994 | 0.025483 | 0 | 0.0098239 | 0.030561 | 0 | 0.013133 | 8.1838e-05 | 0.0052891 | 1.5043 | 0.19063 | 0.3096 | 2.6125 | 0.39887 | 0.00011216 | 0.16695 | 5.2682
MR | 10 | 2.4691e-06 | 0.00097013 | 0.12367 | 0 | 0.20275 | 0.016365 | 0.00032616 | 0 | 1.3515e-05 | 0.10271 | 0.0862 | 0.39242 | 0.36505 | 0.075786 | 8.9432e-05 | 0.31196 | 1.6783
MR | 11 | 0.26495 | 0.001093 | 0.0088478 | 5.4731e-06 | 0.015745 | 0 | 0.0088222 | 0.0017068 | 2.4723e-06 | 0.009528 | 0.41037 | 0.018843 | 2.5529 | 0.011507 | 0.010188 | 0.38852 | 3.703
WT | 12 | 0.079941 | 0 | 1.127 | 0.010554 | 1.6866e-05 | 0.041829 | 0.13489 | 0.021733 | 0.00067137 | 4.1041 | 0.59544 | 0.023196 | 0.16457 | 0.064443 | 0.42139 | 0.058075 | 6.8478
MR | 13 | 0.0079505 | 0.016718 | 0.33118 | 0.0038806 | 0.0088186 | 0.54468 | 2.9425e-05 | 0.91274 | 0 | 0.0033734 | 0.51274 | 0.030241 | 0.23061 | 0.12406 | 0.088237 | 0.05995 | 2.8752
MR | 14 | 0.0072441 | 0 | 0 | 0.00046188 | 0.020143 | 0.00017538 | 0.02426 | 0.00032899 | 0.00062371 | 1.9458 | 0.015815 | 0.26019 | 0.039744 | 0.1204 | 3.5104e-05 | 0.33161 | 2.7669
WT | 15 | 0.018511 | 0.00301 | 0.014819 | 0.013416 | 0 | 0.017584 | 0 | 5.1614e-05 | 1.4356e-07 | 0.056815 | 0.13551 | 0.0050644 | 0.32043 | 0.048707 | 0.44834 | 0.027095 | 1.1094
MR | 16 | 1.4037e-05 | 6.4836e-06 | 0 | 0 | 2.8504e-05 | 7.4094e-05 | 6.4841e-05 | 1.1601 | 5.1028e-07 | 0.026964 | 0.00015971 | 0.069898 | 0.39816 | 0.1302 | 0.0264 | 0.0044753 | 1.8166
MR | 17 | 0 | 4.8238e-06 | 0.0044113 | 2.2031e-05 | 1.693e-05 | 2.3138e-05 | 0 | 0.029109 | 0 | 0 | 0.12188 | 0.0015672 | 0.22583 | 0.0053287 | 0.096142 | 0.021207 | 0.50554
MR | 18 | 0.0093747 | 0 | 1.298e-05 | 0 | 0 | 0 | 0.030845 | 0.018299 | 0.00079256 | 0.00069626 | 0.12169 | 0.0027449 | 0.20537 | 0.0090549 | 0.001999 | 0.0061438 | 0.40702
MR | 19 | 0.0010696 | 4.5368e-06 | 0.036167 | 0 | 0 | 0.022352 | 2.8764e-06 | 0.00058683 | 0 | 0.2134 | 0.0926 | 0.0039334 | 0.00022665 | 0.011188 | 1.8474 | 0.15466 | 2.3836
MR | 20 | 0 | 0.0038208 | 0 | 8.7948e-05 | 0.098679 | 1.7088e-05 | 4.0488e-06 | 0 | 0 | 0.00079394 | 0 | 0.0063162 | 0.028056 | 0.053556 | 3.0884 | 0.20665 | 3.4864
MR | 21 | 1.3676e-06 | 0 | 1.1101e-05 | 0.074867 | 0.13978 | 1.2816e-05 | 0 | 6.4243 | 5.4725e-07 | 0 | 0 | 0.094273 | 0 | 0.00855 | 0.13861 | 0.17084 | 7.0513
MR | 22 | 0 | 1.1868e-05 | 0 | 0.06921 | 0 | 0 | 6.5131e-06 | 6.0283 | 0 | 0.0007467 | 0.017665 | 0.0056096 | 0.20361 | 0.0035542 | 0.009771 | 0.08672 | 6.4252
MR | 23 | 1.0257e-06 | 0 | 0 | 2.1537e-06 | 0.12189 | 1.4614e-05 | 0 | 0.013065 | 1.4315e-06 | 0 | 0 | 0.0014318 | 0.0814 | 0.014051 | 0.0035609 | 0.13344 | 0.36885
MR | 24 | 0 | 8.6172e-06 | 1.044e-05 | 3.0315e-06 | 0.00045149 | 0.00013643 | 1.7038e-05 | 0.026226 | 0 | 0 | 0.041173 | 0.0077396 | 0.36956 | 0.00072057 | 0.029727 | 0.10227 | 0.57805
MR | 25 | 1.1696e-06 | 0 | 0 | 0.00030263 | 0.00075651 | 0.11005 | 0 | 0 | 1.0394e-06 | 0.0019533 | 1.1862 | 0.010603 | 0.00029038 | 0.00050298 | 0.5717 | 0.01562 | 1.898
WT | 26 | 0 | 0 | 0.014169 | 0.00051196 | 1.0057e-05 | 0.0761 | 0.15183 | 4.2883e-05 | 0.0038993 | 0.048508 | 1.6252 | 0.01315 | 0.040333 | 0.009408 | 0.54492 | 0.00031444 | 2.5284
MR | 27 | 1.1e-06 | 4.2326e-06 | 0 | 0 | 0.0059005 | 0.1153 | 0.28215 | 0.342 | 0.00031084 | 0.0014183 | 0.55702 | 0.004581 | 0.0010258 | 0.0047627 | 3.3649e-05 | 0.029879 | 1.3444
WT | 28 | 0.007402 | 0.018812 | 0.18007 | 0.0039551 | 2.6308e-05 | 3.5953e-05 | 0 | 4.8898e-05 | 0.0040859 | 0.61767 | 0.29799 | 0.034522 | 0.0024608 | 0.016007 | 0.00056389 | 0.079693 | 1.2634
MR | 29 | 0 | 0.014039 | 1.983e-05 | 1.2757e-05 | 0 | 0.32019 | 3.0438e-06 | 0 | 4.8339e-06 | 0 | 0.81207 | 0.037386 | 0.0091102 | 0.23448 | 5.1029e-05 | 0.0096087 | 1.437
MR | 30 | 0.094256 | 0.019709 | 0 | 0 | 7.0498e-06 | 0.00051384 | 0.067535 | 0 | 0 | 0.00069663 | 0.094839 | 0.47223 | 0.95276 | 0.17923 | 0.00027935 | 8.3219e-05 | 1.8821
WT | 31 | 0 | 2.332e-05 | 0.038898 | 9.2627e-06 | 1.2052e-05 | 0.00086131 | 0 | 4.5989e-05 | 5.536e-05 | 0.22951 | 0.14098 | 0.57667 | 1.084 | 0.054979 | 0.022576 | 0.19373 | 2.3423
MR | 32 | 2.0894e-06 | 0 | 0 | 0 | 0 | 0 | 0.00069564 | 0 | 1.7865e-05 | 0 | 0.28807 | 0.021413 | 1.1438 | 0.03477 | 0.0067566 | 0.00035291 | 1.4959
MR | 33 | 0.0094291 | 0.0083669 | 0 | 0 | 9.3825e-06 | 1.2822e-05 | 0 | 0.0001203 | 0 | 0 | 0.0024374 | 0.0051022 | 0.43261 | 0.039334 | 0.0016633 | 1.2398e-05 | 0.4991
MR | 34 | 0 | 0 | 9.0958e-05 | 4.5496e-06 | 0 | 0.0065895 | 0 | 0.07173 | 0 | 0.00034128 | 0.027437 | 0.0058054 | 0.00013861 | 0.0033355 | 0.001723 | 0.049266 | 0.16646
MR | 35 | 3.4452e-06 | 8.6187e-05 | 0 | 0 | 0.016662 | 0 | 0.0011656 | 8.7352e-05 | 0 | 0 | 0.080582 | 0.11621 | 0.33911 | 0.0037496 | 0.029254 | 0.079546 | 0.66646
MR | 36 | 0 | 0 | 0 | 0.00081036 | 0 | 0 | 0.0090913 | 0 | 0 | 0 | 0.0092664 | 0.0018771 | 0.24219 | 0.0010554 | 0 | 0.01913 | 0.28342
MR | 37 | 0 | 0 | 0 | 0 | 0 | 0 | 0 | 0 | 0.00026341 | 0 | 0.00053903 | 0.00095588 | 0.15688 | 0.016105 | 0.012971 | 0.01519 | 0.2029
MR | 38 | 0 | 1.1432e-06 | 0.049433 | 0 | 0 | 0 | 0 | 4.2905e-05 | 0 | 0 | 0.027142 | 4.2353e-06 | 0.021475 | 0.00079335 | 3.122 | 0.0039156 | 3.2248
MR | 39 | 0 | 0.00014441 | 0 | 0 | 0 | 0 | 0 | 0 | 0 | 0.29175 | 0.00066669 | 0.0013217 | 0.0074787 | 0.018734 | 1.0422 | 0.096448 | 1.4587
MR | 40 | 0.011986 | 0.0011264 | 0 | 0 | 0 | 0 | 0 | 0 | 1.379e-07 | 0 | 0 | 0.00023904 | 0.13645 | 0.0087416 | 0.22054 | 0.0049491 | 0.38403
MR | 41 | 0 | 0 | 0 | 0 | 0 | 0 | 1.6412e-06 | 10.8088 | 0 | 0.00018815 | 6.5697e-06 | 0.0051603 | 1.7089 | 0.0009899 | 0 | 0.042245 | 12.5663
MR | 42 | 7.3157e-05 | 2.6714e-06 | 0 | 0 | 0 | 0 | 0 | 0 | 0 | 0 | 0.0051999 | 0.034604 | 0.25539 | 0.01713 | 4.3489e-08 | 0.016743 | 0.32914
MR | 43 | 0 | 0 | 2.6308e-06 | 0 | 0 | 0 | 0 | 0 | 3.2224e-07 | 0 | 0 | 0.0011788 | 1.7439 | 0.0041526 | 4.9495e-07 | 0.04269 | 1.7919
MR | 44 | 0 | 0 | 0.00030172 | 0 | 0.18648 | 0.041948 | 3.8352e-06 | 0 | 0 | 0 | 7.7555e-05 | 0.00032143 | 0 | 0.012418 | 0.00047416 | 0.032174 | 0.2742
MR | 45 | 0 | 0 | 0 | 0.125 | 2.5341e-06 | 3.4632e-06 | 0 | 0 | 0 | 0.00043968 | 0.057563 | 1.3398e-05 | 0.065387 | 0.0029752 | 0.00026421 | 0.018004 | 0.26965
MR | 46 | 2.7719e-07 | 0 | 6.1476e-06 | 0 | 0 | 0 | 0 | 0 | 0 | 0.0017807 | 0.012974 | 0 | 0.076598 | 0.01277 | 0.0051154 | 0.20981 | 0.31905
MR | 47 | 0 | 9.7626e-07 | 0 | 0 | 0 | 0 | 0.010425 | 0 | 0 | 0 | 0 | 3.6169e-06 | 0.070412 | 0.00041214 | 9.3025e-06 | 0.066284 | 0.14755
MR | 48 | 0 | 0 | 0 | 0 | 5.9219e-06 | 8.093e-06 | 0 | 0.00045592 | 1.1776e-07 | 0 | 0.00010634 | 0.00088247 | 0.0066947 | 0.0025504 | 1.8088e-07 | 0.00023257 | 0.010937
MR | 49 | 0 | 0 | 0 | 2.8715e-06 | 0 | 0 | 0 | 0 | 5.4857e-05 | 0 | 0.030601 | 0.00058189 | 0.020362 | 5.0745e-05 | 1.4717 | 0.00016333 | 1.5235
MR | 50 | 6.4774e-07 | 1.3357e-06 | 0 | 0 | 0 | 0 | 1.4015e-06 | 1.1588e-05 | 0 | 0.00016068 | 5.6104e-06 | 6.369e-05 | 2.3888e-05 | 0.00030501 | 0.014506 | 2.1399e-06 | 0.015082
MR | 51 | 0.059013 | 0 | 0.24339 | 0 | 0 | 0 | 0 | 0 | 1.6112e-07 | 0 | 0 | 4.2399e-07 | 0.063337 | 0.063986 | 0.80686 | 0.0017723 | 1.2384
WT | 52 | 0 | 0.0012916 | 0.19695 | 0 | 0 | 0 | 0 | 0 | 0 | 1.4364 | 7.6761e-06 | 0.00087541 | 0.00050032 | 0.091729 | 0 | 0.00075545 | 1.7285
WT | 53 | 0.0052377 | 0 | 0.255 | 0 | 0 | 2.9576e-06 | 1.9176e-06 | 2.708e-05 | 0 | 0.7392 | 0 | 0.0010205 | 0.032841 | 0.075182 | 0.12107 | 0.0019364 | 1.2315
MR | 54 | 0.062282 | 0 | 3.0738e-06 | 1.0494e-06 | 2.1641e-06 | 0 | 0 | 0 | 0 | 1.505 | 0.0058525 | 0.006838 | 0.012463 | 0.069865 | 0 | 8.8791e-07 | 1.6623
MR | 55 | 2.3671e-07 | 0 | 0 | 0 | 0 | 0.20826 | 0 | 5.9336 | 0 | 0 | 0 | 0.012365 | 0.017538 | 0.015095 | 0.054455 | 1.9336e-06 | 6.2413
MR | 56 | 0 | 0 | 0.0018684 | 0 | 2.9609e-06 | 4.0465e-06 | 0 | 0 | 0 | 0 | 0.081265 | 0.019673 | 0.09946 | 0.00041824 | 0 | 0.0021081 | 0.2048
MR | 57 | 0 | 0 | 0.10825 | 6.7082e-06 | 7.8658e-06 | 0 | 0 | 0 | 0 | 0 | 1.8759 | 0.00055775 | 0 | 0.095084 | 0 | 0.012394 | 2.0922
MR | 58 | 0.056661 | 0 | 0 | 0 | 0 | 0 | 0 | 9.8963e-06 | 0 | 0.37132 | 0.18265 | 0 | 0 | 0.008092 | 0.050865 | 0.055184 | 0.72477
MR | 59 | 0 | 0 | 0 | 0 | 0.10237 | 0 | 0.28732 | 0 | 0 | 0.011027 | 0 | 2.4749e-09 | 0 | 0.027643 | 0.76836 | 0.017667 | 1.2144
MR | 60 | 0.00027037 | 8.083e-07 | 0.0011151 | 0.068618 | 0 | 0 | 0 | 0 | 0 | 0 | 0.0026578 | 3.0658e-06 | 0.0093754 | 0.097471 | 0.004747 | 0.0076735 | 0.19193
MR | 61 | 0 | 0 | 0 | 0 | 0 | 0 | 0 | 1.354e-05 | 0.007379 | 0.0065811 | 0.001803 | 0 | 0.017429 | 0.0052493 | 0.98605 | 0.001529 | 1.026
MR | 62 | 0 | 0 | 0 | 0 | 0 | 0 | 1.1604e-06 | 0 | 0 | 0 | 0.85782 | 0.02422 | 0 | 0.019149 | 0.1565 | 0.10151 | 1.1592
MR | 63 | 0 | 0 | 0 | 0 | 0 | 0 | 0 | 0 | 0 | 0.00013304 | 0 | 0.0004844 | 3.0305e-05 | 0.033567 | 0.38141 | 0 | 0.41563
MR | 64 | 0 | 0 | 1.8601e-06 | 0 | 0 | 0 | 0 | 0 | 0 | 0 | 0 | 0 | 0 | 0.012211 | 0 | 0.00079163 | 0.013004
MR | 65 | 0 | 0 | 0 | 0 | 0 | 0 | 0 | 0 | 0 | 0 | 0 | 0.036431 | 0.00014864 | 0.011704 | 0.080712 | 1.1319e-06 | 0.129
MR | 66 | 0 | 0.035598 | 0 | 8.6884e-07 | 1.7918e-06 | 2.4487e-06 | 0 | 0 | 0 | 0 | 0 | 3.221e-05 | 1.5115 | 0.29232 | 0 | 3.1029e-06 | 1.8395
MR | 67 | 0.0035335 | 0 | 0.014573 | 0 | 0 | 0 | 0 | 3.9557 | 0 | 0 | 0 | 0.058831 | 0.28841 | 0.0014664 | 0 | 0 | 4.3225
MR | 68 | 1.9599e-07 | 0 | 0 | 0 | 0 | 0 | 0 | 0 | 0 | 0 | 0.16434 | 0 | 0.75988 | 0.0067735 | 0 | 5.2261e-08 | 0.931
MR | 69 | 0 | 0 | 0 | 0 | 0 | 8.7843e-06 | 0 | 0 | 0 | 0.086009 | 0 | 0.77933 | 0 | 0.0044763 | 0 | 9.5013e-05 | 0.86992
MR | 70 | 0 | 0 | 0 | 0 | 0 | 0 | 0 | 0 | 0 | 0 | 0 | 0.037255 | 0.00013758 | 0.040734 | 0.00022773 | 0 | 0.078354
MR | 71 | 0 | 0 | 0 | 0 | 0 | 0 | 0 | 8.1936e-06 | 0 | 0 | 0 | 0 | 0.020379 | 0.013129 | 0.1649 | 0.093221 | 0.29164
MR | 72 | 0 | 0 | 0 | 0 | 0 | 0 | 0 | 0 | 0 | 0 | 0 | 0 | 0 | 5.8863e-05 | 0.026083 | 0.00043305 | 0.026575
MR | 73 | 0 | 0 | 0 | 0 | 0 | 0.11432 | 0 | 0 | 0 | 0 | 0 | 7.0595e-09 | 0 | 0.025083 | 0.063571 | 0.020189 | 0.22317
MR | 74 | 0 | 0 | 0 | 0 | 0.068247 | 0 | 0 | 0 | 0 | 0 | 0 | 5.5695e-07 | 0 | 0.00012843 | 0 | 0 | 0.068376
MR | 75 | 0 | 0 | 0 | 0.045745 | 0 | 0 | 0 | 0 | 0 | 0 | 2.5478e-05 | 9.1899e-05 | 0 | 0.00065893 | 0.029893 | 0.012187 | 0.088601
MR | 76 | 0 | 0 | 0 | 0 | 0 | 0 | 0 | 0 | 0 | 0 | 0.0086429 | 0.0072484 | 0.28751 | 0.0066749 | 0.013452 | 0.00035009 | 0.32387
MR | 77 | 0 | 0 | 0 | 0 | 0 | 0 | 0 | 0 | 0 | 0 | 0.32301 | 0.00030613 | 0 | 0.00035182 | 0 | 0.081351 | 0.40502
MR | 78 | 0 | 0 | 0 | 0 | 0 | 0 | 1.2119e-05 | 0.65928 | 0 | 0 | 0.74282 | 0.00032293 | 0 | 0.0062521 | 2.1455e-06 | 0.02086 | 1.4296
MR | 79 | 0 | 0 | 0 | 0 | 0 | 0 | 0 | 0 | 0 | 0 | 0.10026 | 0 | 0 | 0.0050991 | 0.027955 | 5.0471e-08 | 0.13332
MR | 80 | 0 | 0 | 0 | 0 | 0 | 0 | 0.15773 | 0 | 0 | 0 | 7.6051e-08 | 0 | 0 | 0.00637 | 0.4218 | 0 | 0.58589
MR | 81 | 0 | 0 | 0 | 0 | 0 | 0 | 0 | 0 | 0 | 0 | 0.0014952 | 0.00063459 | 0.014536 | 0.00015903 | 0 | 1.117e-06 | 0.016826
MR | 82 | 0 | 0 | 0 | 0 | 0 | 0 | 0 | 0 | 3.1124e-07 | 0 | 0 | 0 | 0.008391 | 6.2338e-06 | 1.0462e-06 | 0 | 0.0083986
MR | 83 | 0 | 1.5242e-06 | 0 | 0 | 0 | 0 | 0 | 0 | 0 | 0 | 0.00098977 | 5.6471e-06 | 0 | 0.0022935 | 0.00075759 | 0 | 0.004048
MR | 84 | 0.0079081 | 0 | 0 | 0 | 0 | 0 | 0 | 0 | 0.0040509 | 0 | 0.4709 | 1.0216e-06 | 0 | 0.010082 | 2.824e-07 | 0 | 0.49295
MR | 85 | 0 | 0 | 0.016711 | 0 | 0 | 0 | 2.1882e-06 | 0 | 0 | 0 | 8.7596e-06 | 0.013296 | 6.3789e-05 | 3.1148e-07 | 0.00011983 | 1.8178e-06 | 0.030204
MR | 86 | 0 | 0 | 0 | 0 | 0 | 0 | 0 | 0 | 0 | 0.00025087 | 0 | 0 | 4.9414e-05 | 0.023517 | 0.0002921 | 0.0019624 | 0.026072
MR | 87 | 0 | 0 | 3.5077e-06 | 0 | 0.011374 | 0 | 0 | 0 | 0 | 0.064702 | 0 | 0 | 3.2052e-05 | 0.001814 | 0 | 3.932e-06 | 0.07793
MR | 88 | 0 | 1.5015e-06 | 0 | 0.0076242 | 0 | 0 | 0 | 0 | 0 | 0 | 6.9319e-06 | 1.5367e-06 | 3.1434 | 0.0051876 | 0 | 0.00085455 | 3.157
MR | 89 | 0 | 0 | 0 | 1.6384e-06 | 3.3788e-06 | 4.6177e-06 | 0 | 0 | 0 | 0 | 0 | 0.019999 | 0.00071988 | 0.0090274 | 6.1801e-05 | 6.42e-05 | 0.029882
MR | 90 | 0 | 0.019542 | 0 | 0 | 0 | 0 | 0 | 0 | 0 | 0 | 0 | 2.4815e-06 | 0.9879 | 0.15125 | 0 | 0.00040546 | 1.1591
MR | 91 | 3.6958e-07 | 0 | 0 | 0 | 0 | 0.076216 | 0 | 0.0030288 | 0 | 0 | 0 | 0.032361 | 0.0013761 | 9.3609e-05 | 0 | 0.077736 | 0.19081
MR | 92 | 0 | 0 | 0 | 0 | 0 | 0 | 0 | 0 | 0 | 0 | 0.090216 | 2.1416e-05 | 0.41576 | 7.7115e-07 | 0 | 8.4004e-07 | 0.506
MR | 93 | 0 | 0 | 0 | 0 | 0 | 0 | 0 | 0 | 0 | 0 | 0 | 0.14708 | 0 | 0.00028759 | 0 | 2.7255e-07 | 0.14737
MR | 94 | 0 | 0 | 0 | 0 | 0 | 0 | 0 | 1.5451e-05 | 0 | 0 | 0 | 0.27878 | 0.12333 | 0.019764 | 0.26757 | 0.051174 | 0.74064
MR | 95 | 0 | 0 | 0 | 0 | 0 | 0 | 0 | 0 | 0 | 0 | 0.0034943 | 0.025286 | 0 | 0.021145 | 0.0023092 | 6.0161e-07 | 0.052235
MR | 96 | 0 | 0 | 0 | 0 | 0 | 0 | 0 | 0 | 0 | 0 | 0.14391 | 0.00020409 | 1.1758e-05 | 0.0072435 | 2.626e-05 | 0.019093 | 0.17049
MR | 97 | 0 | 7.6212e-07 | 0 | 0 | 0 | 0 | 0 | 0 | 0 | 0 | 0.56505 | 2.8236e-06 | 0 | 1.4412e-06 | 0.074581 | 9.5392e-07 | 0.63964
MR | 98 | 0 | 0 | 0 | 0 | 0 | 0 | 0 | 0 | 9.1931e-08 | 0 | 0.0038166 | 0 | 0 | 7.1256e-05 | 0.096606 | 0 | 0.10049
MR | 99 | 0 | 1.3017e-06 | 0 | 0 | 0 | 0 | 1.0941e-06 | 0 | 0 | 0 | 0.066847 | 4.874e-06 | 0 | 0.016712 | 0.021637 | 0 | 0.1052
MR | 100 | 0 | 0 | 0 | 0 | 0 | 0 | 0.10515 | 0 | 1.5701e-07 | 0.00012544 | 0 | 0 | 1.8648e-05 | 0.0011262 | 0.3151 | 0.0038822 | 0.42541
MR | 150 | 0.17298 | 0.015202 | 0.71344 | 0.014454 | 0.05389 | 0.11643 | 0.017611 | 5.8696 | 0.0031529 | 4.2112 | 0.56971 | 0.41246 | 4.3364 | 0.82237 | 2.2294 | 0.17768 | 19.7359
MR | 200 | 0.047681 | 0.019358 | 0.16856 | 0.098744 | 0.39765 | 0.47169 | 0.16869 | 3.7981 | 0.0023505 | 0.9948 | 1.3338 | 0.22552 | 0.98873 | 0.30907 | 1.5385 | 1.022 | 11.5853
MR | 250 | 3.1355e-05 | 0.086443 | 0.028222 | 0.0060787 | 0.025187 | 0.35319 | 0.82888 | 0.0060919 | 0.0021428 | 0.1666 | 6.3413 | 0.90978 | 3.7215 | 0.36243 | 0.4019 | 0.46471 | 13.7046
WT | 300 | 0.0092102 | 0.065167 | 0.2704 | 9.3568e-05 | 0.00045981 | 0.052474 | 0.49903 | 3.9657 | 0.0014477 | 1.0475 | 4.4655 | 0.16335 | 3.2858 | 0.28419 | 1.9264 | 0.16454 | 16.2012
MR | 350 | 0.035667 | 0.0096821 | 0 | 0.049064 | 0.2033 | 0.00050243 | 0.082858 | 2.6438 | 0.00020962 | 0 | 0.29671 | 0.5517 | 3.0149 | 0.11112 | 1.144 | 0.46915 | 8.6127
MR | 400 | 0.0031199 | 0 | 1.2114 | 0.032709 | 0.13553 | 0.42356 | 0.00042153 | 0.44063 | 0.00034015 | 4.5795 | 0.0018226 | 0.097198 | 1.5336 | 0.17862 | 0.34875 | 0.049509 | 9.0367
WT | 450 | 0.021193 | 5.2705e-05 | 0.91423 | 5.1484e-07 | 1.0617e-06 | 1.451e-06 | 0.68398 | 0.40305 | 5.7775e-08 | 0.44026 | 3.5459 | 0.015604 | 0.1636 | 0.12788 | 2.8977 | 0.51463 | 9.7281
MR | 500 | 0.0036123 | 0.078153 | 0.0030121 | 0.010113 | 0.029543 | 0.28238 | 2.437e-07 | 3.015 | 0.0017305 | 3.0014 | 1.8222 | 0.062866 | 2.8112 | 0.22918 | 0.10932 | 0.18961 | 11.6494
MR | 550 | 0 | 0 | 0.13282 | 0.046329 | 0.22767 | 0 | 0.45599 | 0.2687 | 0 | 0.49835 | 2.3639 | 0.7547 | 0.88667 | 0.23244 | 0.24444 | 0.25547 | 6.3675
MR | 600 | 0 | 0 | 0 | 0.0031073 | 0.0046358 | 0.054828 | 0 | 0.044783 | 0.0011536 | 0 | 1.0198 | 0.016768 | 1.3053 | 0.10512 | 0.0031602 | 0.27644 | 2.8351
MR | 650 | 4.3441e-05 | 0.052102 | 0.0006757 | 0 | 0 | 0.24877 | 0.075998 | 0 | 0 | 0 | 0.6691 | 0.52044 | 1.7741 | 0.10824 | 0.03764 | 0.10019 | 3.5873
WT | 700 | 0.029158 | 0 | 0 | 0.00051789 | 0.00077263 | 0 | 0.010714 | 0 | 0.00046742 | 0.0052033 | 0.22761 | 0.0097506 | 1.2259 | 0.040436 | 0.050306 | 0.22609 | 1.8269
MR | 750 | 0 | 0.010011 | 1.0964 | 0 | 0 | 0.0051771 | 0.20872 | 0 | 0 | 0 | 0.66003 | 0.086614 | 0.20188 | 0.032243 | 0.25837 | 0.021153 | 2.5806
MR | 800 | 4.5089e-08 | 1.8596e-07 | 4.2794e-07 | 1.9989e-07 | 4.1222e-07 | 5.6335e-07 | 2.6696e-07 | 1.885e-06 | 0.16842 | 4.1139 | 0.3084 | 0.04766 | 1.7317 | 0.24149 | 0.021546 | 0.0013959 | 6.6344
MR | 850 | 1.7371e-08 | 0.025859 | 1.6487e-07 | 7.701e-08 | 1.5882e-07 | 0.00086307 | 0.0071428 | 7.2625e-07 | 0.00018344 | 1.1792e-05 | 0.070327 | 0.047084 | 0.85122 | 0.18105 | 0.029724 | 0.16845 | 1.3819
MR | 900 | 0.019438 | 9.2979e-08 | 0.73094 | 9.9944e-08 | 2.0611e-07 | 2.8168e-07 | 1.3348e-07 | 0.070692 | 1.1216e-08 | 1.5303e-05 | 0.00048298 | 0.41904 | 0.23086 | 0.063245 | 0.73377 | 0.016714 | 2.2852
MR | 950 | 0 | 0.00088495 | 0 | 0 | 0 | 0 | 0.0011904 | 0 | 0 | 2.7425 | 0.01248 | 0.02182 | 0.37667 | 0.20426 | 1.4239 | 0.00017581 | 4.7839
MR | 1000 | 0.0032397 | 0 | 0 | 0 | 0 | 0 | 0 | 2.6102 | 3.0572e-05 | 0 | 0.0035616 | 0.00092612 | 0.023429 | 0.019347 | 0.059616 | 0.013832 | 2.7342
WT | 1500 | 0.028912 | 0.00014749 | 0.48501 | 0.040983 | 0.20072 | 0.22292 | 0.012193 | 0 | 3.0846e-05 | 3.2024 | 0.091156 | 0.0095176 | 1.7519 | 0.57769 | 0.078496 | 0.47122 | 7.1732
MR | 2000 | 3.4743e-08 | 0.02378 | 0.0019086 | 0.058374 | 0.12038 | 4.3409e-07 | 0.18069 | 0.55221 | 0.14581 | 0.011286 | 0.82881 | 0.43675 | 1.4244 | 0.33804 | 0.22746 | 0.26159 | 4.6115
MR | 3000 | 0.019141 | 0.054306 | 0.30919 | 2.6305e-05 | 0.00012927 | 0.16466 | 0.077963 | 0 | 0.0065506 | 2.3037 | 0.31209 | 0.20114 | 1.9815 | 0.35494 | 0.012127 | 0.19424 | 5.9918
MR | 5000 | 0.013167 | 1.4682e-05 | 0.12497 | 0.00053856 | 0.0022564 | 0 | 0.00011851 | 0.15206 | 9.5627e-05 | 8.9381 | 0.00054016 | 0.0041136 | 0.78768 | 0.27765 | 0.065919 | 0.046149 | 10.4133
MR | 10000 | 2.72e-05 | 0.0012097 | 0.00042308 | 0.0022884 | 0.0035741 | 0.0085299 | 0.012245 | 0.087849 | 0.00037956 | 0.0014628 | 0.10337 | 0.018668 | 0.08244 | 0.064241 | 0.053253 | 0.013787 | 0.45374
MR | 100000 | 0.0024802 | 0.00069448 | 0.025735 | 0.048222 | 0.23677 | 0.0022501 | 0.0039555 | 3.1423 | 6.709e-05 | 0.11745 | 0.038951 | 0.018025 | 0.11634 | 0.018906 | 2.6587 | 0.32977 | 6.7606
MR | 1000000 | 0.022267 | 0.02677 | 0.34635 | 0 | 0 | 0.25753 | 0.21607 | 0 | 0.17435 | 2.6671 | 0.98485 | 0.50227 | 3.3099 | 0.84195 | 0.28792 | 0.33112 | 9.9685

## NGPS 2020
| Sector: | Energy
| Emissions Source: | Natural Gas & Oil Systems
| Description | Cumulative Reductions (MtCO2e) by Region/Country
| Modeling Period: | 2020
Assigned Policy | Breakeven Price | Geographical Groupings
| ($/tCO2e) | Individual Countries | [9 empty] | Rest of Regions
|  | Australia | Brazil | Canada | China | India | Indonesia | Mexico | Russia | Turkey | United States | Africa | Central and South America | Middle East | Europe | Eurasia | Asia | Global
|  | AUS_ | BRA_ | CAN_ | CHN_ | IND_ | IDN_ | MEX_ | RUS_ | TUR_ | USA_ | AFRC | CSAM | MIEA | EURO | EURA | ASIA | total
MR | -50 | 0.0066638 | 0.028532 | 0.26861 | 0.010008 | 0.053393 | 0.095743 | 0.10534 | 0.92194 | 0.00034944 | 1.0914 | 1.147 | 0.1867 | 1.2908 | 0.82865 | 0.50051 | 0.23996 | 6.7757
MR | -49 | 0 | 0 | 0 | 0 | 0 | 0 | 0 | 0 | 0 | 0 | 0 | 0 | 0 | 0 | 0 | 0 | 0
MR | -48 | 0 | 0 | 0 | 0 | 0 | 0 | 0 | 0 | 0 | 0 | 0 | 0 | 0 | 0.58649 | 0 | 0 | 0.58649
MR | -47 | 0 | 0 | 0 | 0 | 0 | 0 | 0 | 0 | 0 | 0 | 0 | 0 | 0 | 0 | 0 | 0.77868 | 0.77868
MR | -46 | 0 | 0 | 0 | 0 | 0 | 0 | 0 | 0 | 0 | 0 | 0 | 0 | 0 | 0 | 0 | 0 | 0
MR | -45 | 0 | 0 | 0 | 0 | 0 | 0 | 0 | 0 | 0 | 0 | 0 | 0 | 0 | 0.06703 | 0 | 0 | 0.06703
MR | -44 | 0 | 0 | 0 | 0 | 0 | 0 | 0 | 0 | 0 | 0 | 0 | 0 | 0 | 0.016685 | 0 | 0 | 0.016685
MR | -43 | 0 | 0 | 0 | 0 | 0 | 0 | 0 | 0 | 0 | 39.3895 | 0 | 0 | 0.39436 | 0 | 0 | 0 | 39.7839
MR | -42 | 0 | 0 | 0 | 0 | 0 | 0 | 0 | 0 | 0 | 0 | 0 | 0 | 0 | 0.3864 | 0 | 0 | 0.3864
MR | -41 | 0 | 0 | 0 | 0 | 0 | 0 | 0 | 0 | 0 | 0 | 0 | 0 | 0 | 0.0027581 | 0 | 0 | 0.0027581
MR | -40 | 0 | 0 | 9.6941 | 0 | 0 | 0 | 0 | 0 | 0 | 0 | 0 | 0 | 0 | 0.089717 | 0 | 0 | 9.7838
MR | -39 | 0 | 0 | 0 | 0 | 0 | 0 | 0 | 0 | 0 | 0 | 0 | 5.4219 | 3.1549 | 0.1526 | 0 | 0 | 8.7294
MR | -38 | 0 | 1.0297 | 0 | 0 | 0 | 0 | 0 | 0 | 0 | 0 | 0 | 0.98974 | 8.7892 | 0.76267 | 0 | 0 | 11.5713
MR | -37 | 0 | 0 | 0 | 0 | 0 | 0 | 0 | 0 | 0 | 0 | 0 | 0.16945 | 0 | 0.058589 | 0 | 0 | 0.22804
MR | -36 | 0 | 0 | 0 | 0 | 0 | 0 | 0 | 0 | 0 | 0 | 0 | 0 | 0.21222 | 0.053818 | 0 | 0 | 0.26604
MR | -35 | 0 | 0 | 0 | 0 | 0 | 0 | 0 | 0 | 0.012611 | 0 | 0 | 0 | 6.4026 | 0 | 0 | 0 | 6.4152
MR | -34 | 0 | 0 | 0 | 0 | 0 | 0 | 0 | 0 | 0 | 0 | 2.3142 | 0 | 0 | 0.071519 | 3.234 | 0 | 5.6198
MR | -33 | 0.2405 | 0 | 0 | 0 | 0 | 0 | 0 | 0 | 0 | 0 | 9.2294 | 0 | 27.6312 | 0 | 0 | 0 | 37.1011
MR | -32 | 0 | 0 | 0 | 0 | 0 | 0 | 3.8018 | 0 | 0 | 0 | 29.7207 | 0 | 0 | 0.74853 | 0 | 0 | 34.2711
MR | -31 | 0 | 0 | 0 | 0 | 0 | 0 | 0 | 0 | 0 | 0 | 0.13279 | 0.080734 | 0 | 0.016794 | 0 | 0 | 0.23032
MR | -30 | 0 | 0 | 0 | 0 | 0 | 0 | 0 | 0 | 0 | 0 | 0 | 0 | 0 | 0 | 0.14575 | 0 | 0.14575
MR | -29 | 0 | 0 | 0 | 0 | 0 | 0 | 0 | 0 | 0 | 0 | 0 | 0 | 0 | 0 | 0 | 0.095719 | 0.095719
MR | -28 | 0 | 0 | 0 | 0 | 0 | 0 | 0 | 0 | 0 | 0 | 0 | 0 | 0 | 0 | 0 | 1.0749 | 1.0749
MR | -27 | 0 | 0 | 0 | 0 | 0 | 0 | 0 | 0 | 0 | 0 | 0 | 0 | 0 | 0 | 0 | 0.068715 | 0.068715
MR | -26 | 0 | 0 | 0 | 0 | 0 | 0 | 0 | 0 | 0 | 0 | 0 | 0 | 0 | 0 | 0 | 0 | 0
MR | -25 | 0 | 0 | 0 | 0 | 0 | 0 | 0 | 0 | 0 | 0 | 0 | 0 | 0 | 0 | 0 | 2.1231 | 2.1231
MR | -24 | 0 | 0 | 0 | 0 | 0 | 3.4554 | 0 | 0 | 0 | 0 | 0 | 0 | 0 | 0.00091784 | 0 | 1.6498 | 5.106
MR | -23 | 0 | 0 | 0 | 0 | 0 | 0 | 0 | 0 | 0 | 0 | 0 | 0 | 0 | 0.74156 | 0 | 0.0017088 | 0.74327
MR | -22 | 0 | 0 | 0 | 0 | 1.927 | 0 | 0 | 0 | 0 | 0 | 0 | 0 | 0 | 0.029541 | 0 | 0.94161 | 2.8981
MR | -21 | 0 | 0 | 0 | 0.3612 | 0 | 0 | 0 | 0 | 0 | 0 | 0 | 0 | 0 | 0.23164 | 0 | 0.75298 | 1.3458
MR | -20 | 0 | 0 | 0 | 0 | 0 | 0 | 0 | 0 | 0 | 0 | 0 | 0 | 0 | 0.19408 | 0 | 0.30744 | 0.50151
MR | -19 | 0 | 0.15736 | 0 | 0 | 0 | 0 | 0 | 0 | 0 | 0 | 0 | 2.5065 | 0 | 0.98071 | 0 | 0.66212 | 4.3067
MR | -18 | 0 | 0.1985 | 0 | 0 | 0 | 0 | 0 | 0 | 0 | 0 | 0 | 2.5311 | 0 | 1.1164 | 0 | 0.10173 | 3.9477
MR | -17 | 0 | 0.26072 | 0 | 0 | 0 | 0 | 0 | 0 | 0.034529 | 0 | 0 | 2.9563 | 0 | 0.83135 | 5.3238 | 0.0057654 | 9.4124
MR | -16 | 0 | 0.093062 | 0 | 0 | 0 | 0 | 0 | 0 | 0.009315 | 0 | 0 | 1.1984 | 0 | 0.57544 | 1.4101 | 0.098891 | 3.3852
MR | -15 | 0 | 0.00057687 | 0 | 0 | 0 | 0 | 0.70631 | 0 | 0.20907 | 0 | 16.2215 | 0.13686 | 0 | 0.31788 | 0.93232 | 0.098578 | 18.6231
MR | -14 | 0 | 0.075187 | 0 | 0 | 0 | 0 | 0.69588 | 0 | 0.00016475 | 17.1768 | 12.6651 | 0.30474 | 27.0682 | 1.0173 | 0.26315 | 0.031598 | 59.298
MR | -13 | 0 | 0.050487 | 0 | 0 | 0 | 0 | 0.99869 | 33.273 | 0.00020882 | 0.50382 | 4.0115 | 1.1265 | 9.9492 | 0.8504 | 0.12604 | 0.1206 | 51.0104
MR | -12 | 0 | 0.0053794 | 1.668 | 0 | 0 | 0 | 0.0040933 | 0 | 0.16546 | 4.114 | 0.03253 | 0.21019 | 16.9749 | 0.34287 | 15.5811 | 0.52195 | 39.6205
MR | -11 | 0 | 0.66845 | 1.0832 | 0 | 0 | 0 | 0.10582 | 0 | 0.00060767 | 5.2983 | 2.0556 | 4.1681 | 3.9548 | 0.8045 | 2.1205 | 0.38291 | 20.6428
MR | -10 | 0 | 0.00010917 | 2.3762 | 0 | 0 | 0 | 0.31172 | 0 | 0.0084988 | 0 | 2.6748 | 0.0085315 | 0.60795 | 0.66597 | 0.021208 | 1.2061 | 7.8812
WT | -9 | 0 | 0.0039611 | 0.68013 | 0.30155 | 1.8086 | 1.1472 | 0.017988 | 0 | 2.0714e-06 | 0.032012 | 22.2972 | 0.077136 | 2.2505 | 0.24892 | 0.03752 | 3.0999 | 32.0027
MR | -8 | 0 | 0.074263 | 0.31975 | 0.45047 | 1.864 | 4.5498 | 2.4682 | 0 | 5.3358e-05 | 0 | 4.7697 | 0.093182 | 4.1935 | 0.22713 | 0.10564 | 5.5348 | 24.6504
MR | -7 | 0.30944 | 0 | 0.0050086 | 0.11239 | 0.21145 | 0.13056 | 0.01458 | 0 | 0.0022548 | 3.5391 | 0.14931 | 0.51624 | 19.5971 | 0.90159 | 0.41321 | 1.0814 | 26.9837
WT | -6 | 0.28378 | 0.017308 | 0.16177 | 0.0083504 | 0.62074 | 0.4835 | 4.7316e-05 | 0 | 0.062354 | 0 | 2.2769 | 0.21589 | 4.5991 | 0.21005 | 0.1328 | 1.6976 | 10.7702
MR | -5 | 0.38545 | 0.088441 | 0.50692 | 0.10658 | 1.2694 | 0.86191 | 0.27045 | 0 | 0 | 1.664 | 0.95551 | 0.087168 | 5.9147 | 0.22703 | 0.29831 | 1.5414 | 14.1773
MR | -4 | 0.51082 | 0.00019193 | 0.22586 | 0.23677 | 0 | 2.2454 | 0.058933 | 0 | 0.0010922 | 0.072035 | 0.27397 | 0.52028 | 3.2403 | 0.14366 | 0.0078387 | 0.43684 | 7.974
WT | -3 | 0.0079325 | 0.00034791 | 0.21232 | 0.0013789 | 0.012473 | 0.0070748 | 0.32645 | 0 | 1.2303e-06 | 0 | 2.5915 | 0.051652 | 1.4518 | 0.242 | 0.018694 | 1.7564 | 6.68
WT | -2 | 0.0011329 | 0.00062661 | 6.2975 | 0.046633 | 0.16648 | 0.015215 | 0.00070865 | 59.6976 | 3.989e-05 | 0 | 0.79897 | 0.0080098 | 1.1536 | 0.057932 | 25.4997 | 0.94907 | 94.6932
WT | -1 | 0.079966 | 0 | 0 | 0.020789 | 0.10967 | 0.25281 | 0.0011958 | 23.8564 | 7.1404e-05 | 0 | 0.23104 | 0.022648 | 1.8009 | 0.18434 | 11.8161 | 0.36828 | 38.7442
MR | 0 | 0.025872 | 0.006897 | 0 | 0.031161 | 0.16611 | 0.10321 | 0.0021022 | 0.55588 | 0 | 0 | 0.0092586 | 0.061826 | 2.0538 | 0.030997 | 2.8536 | 0.1174 | 6.0181
MR | 1 | 0.15833 | 0.088197 | 0.82645 | 0.0309 | 0.16562 | 0.59134 | 0.32413 | 12.0095 | 0.0010752 | 3.3581 | 3.5302 | 0.58005 | 5.0966 | 0.38762 | 10.7788 | 0.78808 | 38.715
MR | 2 | 0.0078226 | 0 | 0.037036 | 0.0019026 | 0.0023267 | 0.00064407 | 0 | 21.8271 | 0.00048064 | 3.0669 | 0.0017118 | 0.0061899 | 0.086139 | 0.080881 | 2.9999 | 0.19374 | 28.3128
MR | 3 | 0.1585 | 0 | 0 | 0 | 0 | 0.0012602 | 0 | 0.12702 | 6.9943e-06 | 0 | 0 | 0.0031074 | 0.79343 | 0.063199 | 1.8597 | 0.046808 | 3.0531
MR | 4 | 0 | 3.7113e-05 | 0.68956 | 0 | 0 | 0.0022363 | 0.0042165 | 4.5214 | 0 | 1.2531 | 0.024244 | 0.0072081 | 0.27316 | 0.033964 | 1.2315 | 0.092725 | 8.1334
MR | 5 | 0 | 0.0019792 | 0 | 0 | 0.6399 | 3.4588e-05 | 0.00020981 | 13.2981 | 8.7974e-06 | 0 | 0.068033 | 0.026241 | 0.11327 | 0.026433 | 5.084 | 0.24002 | 19.4983
MR | 6 | 0.00091811 | 0.025202 | 0.15027 | 0.091968 | 0.19737 | 1.4469 | 0.0067393 | 0.0081122 | 9.3162e-05 | 0 | 0.68523 | 0.024663 | 0.02231 | 0.011738 | 0.064376 | 1.4128 | 4.1486
WT | 7 | 2.7989e-06 | 1.0213e-05 | 0.011124 | 0 | 0.28213 | 0.16979 | 0.29621 | 1.1657 | 0 | 3.3909 | 2.3198 | 0.22565 | 0.064008 | 0.027586 | 0.54296 | 1.1335 | 9.6294
MR | 8 | 0.040039 | 0.067233 | 0.83256 | 5.5374e-06 | 0.020511 | 0.040744 | 0.15714 | 9.4367e-05 | 0.00093096 | 0 | 3.601 | 0.58759 | 1.5663 | 0.047739 | 0.85617 | 0.52905 | 8.3471
WT | 9 | 1.3995e-06 | 0.04615 | 0.0018069 | 0.020606 | 0.028343 | 0.058289 | 0.024387 | 0 | 0.0052913 | 0 | 0.1874 | 0.41155 | 3.1072 | 0.25581 | 5.6173e-05 | 0.17128 | 4.3182
MR | 10 | 0.0090124 | 0.0017349 | 3.5957e-05 | 0.0039262 | 0.0022366 | 0.61761 | 4.3346e-05 | 0 | 6.9483e-06 | 0.019306 | 0.15177 | 0.46337 | 0.72877 | 0.057091 | 0.00051267 | 0.061187 | 2.1166
MR | 11 | 0.2603 | 5.1067e-06 | 0.003042 | 0.00046731 | 0.02624 | 0.019911 | 6.1857e-06 | 0.001968 | 0 | 0.03426 | 0.17517 | 0.016808 | 2.6922 | 0.010117 | 0.44574 | 0.70081 | 4.387
WT | 12 | 0.11244 | 0 | 0.54184 | 0.013574 | 0 | 0 | 0.017231 | 0.025179 | 0.0005808 | 2.0097 | 0.32953 | 0.0041084 | 0.35937 | 0.029079 | 0.23017 | 0.19284 | 3.8657
MR | 13 | 9.741e-05 | 0.011987 | 0.40064 | 0 | 5.9185e-05 | 0.00010901 | 0.023562 | 1.0523 | 0.00079326 | 0 | 0.040167 | 0.014342 | 0.55454 | 0.096831 | 5.2258e-05 | 0.030653 | 2.2262
MR | 14 | 0.0072898 | 0 | 0 | 2.229e-05 | 0 | 0 | 2.1973e-06 | 0.00043887 | 0 | 2.5605 | 0.076559 | 0.11083 | 0.026983 | 0.13881 | 0.53792 | 0.024261 | 3.4836
WT | 15 | 0.00068323 | 2.1489e-05 | 0.014941 | 0 | 0 | 0.02506 | 3.0929e-06 | 1.3377 | 5.4813e-07 | 0.055457 | 0 | 0.0686 | 0.030918 | 0.029823 | 0.033144 | 0.18575 | 1.7821
MR | 16 | 5.6334e-06 | 0 | 0 | 0 | 1.6287e-05 | 1.9158e-05 | 0 | 0 | 0 | 0 | 0 | 0.00010514 | 0.24258 | 0.10987 | 0.0032725 | 2.0352e-05 | 0.3559
MR | 17 | 0.0012125 | 0 | 1.3489e-05 | 6.1342e-06 | 0.17594 | 0 | 4.9754e-06 | 0.054665 | 1.4338e-06 | 0 | 0.01921 | 7.3693e-06 | 0.32168 | 0.0065476 | 0.0052018 | 0.1991 | 0.78359
MR | 18 | 0.0099379 | 1.5604e-05 | 0 | 0.075747 | 0.13451 | 1.4368e-05 | 0 | 0.00067667 | 0 | 0 | 0 | 4.2765e-05 | 0.080829 | 0.0064523 | 2.1973 | 0.18082 | 2.6863
MR | 19 | 1.5503e-06 | 0 | 0.043936 | 0.070024 | 0 | 0 | 1.3015e-05 | 0 | 3.8424e-07 | 0.28081 | 0.2781 | 0.010999 | 0.36584 | 0.0077016 | 4.33 | 0.038093 | 5.4255
MR | 20 | 0 | 3.8391e-06 | 1.2686e-05 | 8.5027e-05 | 0.15893 | 1.6384e-05 | 0 | 7.4078 | 6.5689e-07 | 0 | 1.6194 | 0.028717 | 0.00083497 | 0.025554 | 0.35964 | 0.22285 | 9.8238
MR | 21 | 1.1627e-06 | 3.825e-06 | 0 | 3.0671e-06 | 0.00058813 | 0 | 0.11599 | 6.9006 | 0.004217 | 0 | 1.3804 | 0.018316 | 0.030252 | 0.019822 | 0.63655 | 0.070452 | 9.1772
MR | 22 | 5.5069e-07 | 0.034063 | 0.017217 | 0.00030619 | 0 | 0.1234 | 0.21539 | 0.050561 | 0.0040925 | 0 | 0.51139 | 0.023417 | 0.011819 | 0.13641 | 0.0041906 | 0.02027 | 1.1525
MR | 23 | 7.7514e-07 | 0.061109 | 0 | 4.9339e-06 | 1.3101e-05 | 0.21458 | 0 | 0.045306 | 0 | 0 | 0.40049 | 0.53035 | 0.0030871 | 0.051011 | 0.00087152 | 1.261e-05 | 1.3068
MR | 24 | 0 | 0 | 0.21884 | 0 | 0.0076862 | 0.00015296 | 4.6417e-06 | 0 | 0 | 0 | 0.74118 | 0.20521 | 0.013274 | 0.20642 | 0.15873 | 0.089377 | 1.6409
MR | 25 | 0.0083919 | 0 | 0 | 0.0040062 | 0.0010197 | 4.0309e-05 | 0.051588 | 4.9447e-05 | 5.545e-05 | 0 | 0.10051 | 0.49195 | 1.3401 | 0.067988 | 0.0027344 | 0.037343 | 2.1058
WT | 26 | 0 | 0.01515 | 0 | 0.00052134 | 0 | 0.35898 | 0 | 0.39436 | 0 | 0.30202 | 0.22228 | 0.029883 | 1.4078 | 0.057498 | 0.0098027 | 0.00036004 | 2.7987
MR | 27 | 3.2619e-06 | 0 | 0.047266 | 0 | 2.4883e-05 | 0.00059456 | 0.00067519 | 5.6384e-05 | 1.7894e-05 | 0 | 0.099773 | 0.0051593 | 1.6987 | 0.0046239 | 4.7021e-05 | 0.22197 | 2.0789
WT | 28 | 0.10684 | 0.00015606 | 0 | 9.3716e-06 | 0 | 0 | 0 | 0 | 0 | 0 | 0.00219 | 0.12531 | 0.42975 | 0.012738 | 0.00070304 | 0.00046809 | 0.67816
MR | 29 | 0 | 0 | 0.00011053 | 0 | 0 | 0 | 0 | 0 | 4.8417e-06 | 0.00044909 | 0.039089 | 0.0070232 | 0 | 0.0027276 | 0.037642 | 0.00015225 | 0.087199
MR | 30 | 0.010691 | 0 | 0 | 0 | 1.2222e-05 | 1.4376e-05 | 0 | 5.303e-05 | 0 | 0 | 0.080138 | 0.0021323 | 0.44956 | 0.0044147 | 0.024131 | 8.3993e-05 | 0.57123
WT | 31 | 0 | 4.2227e-05 | 0 | 4.6031e-06 | 0 | 0.008335 | 0.0069448 | 0 | 0.00023385 | 0 | 0.00021201 | 0.0009498 | 0.24457 | 0.013559 | 0.0087892 | 0.055742 | 0.33938
MR | 32 | 1.1633e-06 | 2.07e-06 | 0 | 0 | 0.021704 | 0 | 0 | 0.00013872 | 0 | 0 | 0.00049264 | 0.00060998 | 0.15671 | 6.7362e-05 | 0.0020162 | 0.089994 | 0.27174
MR | 33 | 2.742e-06 | 0.0020396 | 0 | 0.00081989 | 0 | 0 | 0 | 0.082711 | 0 | 0 | 0.022886 | 0.001579 | 0.016309 | 0.0033096 | 0.00021886 | 0.070563 | 0.20044
MR | 34 | 0 | 0 | 0.060068 | 0 | 0 | 0 | 0 | 0.00010072 | 1.3812e-07 | 0.38392 | 0.0096297 | 0.001905 | 0.0053747 | 0.035513 | 1.1112e-05 | 0.036029 | 0.53255
MR | 35 | 0 | 4.8373e-06 | 0 | 0 | 0 | 0 | 0.00089041 | 0 | 0 | 0 | 1.217e-05 | 0.027859 | 0.13847 | 0.00053011 | 0.0046073 | 0.1475 | 0.31987
MR | 36 | 0 | 0 | 0 | 0 | 0 | 0 | 1.2537e-06 | 0 | 0 | 0 | 0.0028985 | 0.0013744 | 0.08025 | 0.0017487 | 0.0045211 | 0.0035633 | 0.094358
MR | 37 | 0.013587 | 0 | 0 | 0 | 0 | 0 | 0 | 4.9473e-05 | 3.0305e-05 | 0 | 0.005655 | 0.00012172 | 1.6361 | 0.0028378 | 3.2768 | 0.0019518 | 4.9371
MR | 38 | 0 | 0 | 0 | 0 | 0 | 0 | 0 | 0 | 0 | 0 | 0 | 1.085e-06 | 1.9605 | 0.0026603 | 1.7304 | 0.013102 | 3.7066
MR | 39 | 0 | 0.0002615 | 3.1967e-06 | 0 | 0 | 0 | 2.9297e-06 | 0 | 0 | 0 | 0.0018816 | 0.00042451 | 0.0041321 | 0.011868 | 0.30905 | 0.076658 | 0.40428
MR | 40 | 0 | 0 | 0 | 0 | 0 | 0 | 0 | 0 | 0 | 0 | 0.063908 | 0.00026695 | 0.066494 | 0.0042685 | 0.0073709 | 3.2846e-05 | 0.14234
MR | 41 | 0 | 1.7678e-06 | 0 | 0 | 0.24292 | 0.047034 | 0 | 12.4635 | 0 | 0 | 0.016655 | 0.013803 | 0.077886 | 0.011881 | 0 | 0.041338 | 12.915
MR | 42 | 8.2927e-05 | 0 | 7.4702e-06 | 0.12647 | 3.3011e-06 | 0 | 0.0079638 | 0 | 1.1795e-07 | 0 | 1.9449e-05 | 0.00015913 | 0.071804 | 0.0021778 | 2.4683e-07 | 0.18137 | 0.39005
MR | 43 | 0 | 0 | 0 | 0 | 0 | 0 | 0 | 0 | 5.4946e-05 | 0 | 0.00015484 | 0.00043106 | 0.0076902 | 9.7344e-05 | 0 | 0.095712 | 0.10414
MR | 44 | 3.1421e-07 | 2.4186e-06 | 0.00036663 | 0 | 0 | 0 | 0 | 0 | 0 | 0 | 0.025322 | 5.6082e-06 | 0.0074534 | 0.062155 | 0.00013841 | 0.0010823 | 0.096526
MR | 45 | 0 | 0 | 0 | 0 | 7.7141e-06 | 9.0735e-06 | 1.0706e-06 | 0 | 1.6138e-07 | 0 | 0 | 0.00097936 | 0.00011085 | 0.00019114 | 7.3326e-05 | 0.0026774 | 0.0040501
MR | 46 | 0 | 0.0023388 | 0.29575 | 2.9053e-06 | 0 | 0 | 0 | 0 | 0 | 0.0023433 | 0 | 0.00091821 | 0.064557 | 0.014151 | 3.6794e-08 | 2.6069e-06 | 0.38006
MR | 47 | 7.3425e-07 | 0 | 2.73e-06 | 0 | 0 | 0 | 1.4648e-06 | 0 | 0 | 1.8902 | 8.1402e-06 | 0.0010446 | 4.1551e-06 | 0.13048 | 1.3021e-05 | 2.3681e-07 | 2.0218
MR | 48 | 0 | 0 | 0.23932 | 0 | 0 | 0 | 0 | 0.00052571 | 0 | 0.97242 | 0 | 0.021649 | 0.05435 | 0.0095026 | 1.7841 | 0.00021335 | 3.0821
MR | 49 | 0.066894 | 0 | 0.30986 | 0 | 0 | 0 | 0 | 1.3362e-05 | 0 | 1.9804 | 0.0063647 | 0.0010992 | 0.027619 | 0.14554 | 0.017207 | 0.0024195 | 2.5574
MR | 50 | 0.0059372 | 0 | 3.7351e-06 | 0 | 2.8191e-06 | 3.3159e-06 | 0 | 0 | 0 | 0 | 0 | 0.00016751 | 0.018533 | 0 | 0.94991 | 0.0042782 | 0.97884
MR | 51 | 0.070087 | 0 | 0 | 1.0617e-06 | 0 | 0.23349 | 0 | 0 | 0 | 0 | 0.12976 | 0.011537 | 0.097408 | 0.016017 | 0.053949 | 9.5267e-07 | 0.61225
WT | 52 | 0 | 0 | 0 | 0 | 0 | 0 | 0 | 3.1226e-05 | 0 | 0 | 2.1002 | 0 | 0.00050874 | 0.096429 | 0.23199 | 2.3548e-06 | 2.4291
WT | 53 | 2.6833e-07 | 1.4636e-06 | 0.13154 | 0 | 3.857e-06 | 4.5367e-06 | 0 | 0 | 0 | 0 | 0.24051 | 3.3937e-06 | 0 | 0.004347 | 1.0732 | 0.00032488 | 1.4499
MR | 54 | 0.00051354 | 0 | 0 | 1.4526e-06 | 0 | 0 | 0.21949 | 6.8419 | 0 | 0.48862 | 0 | 0.0055113 | 0 | 0.016507 | 0 | 0.073429 | 7.646
MR | 55 | 0.064229 | 0 | 0 | 0 | 0 | 0 | 0 | 0 | 9.7658e-08 | 0 | 0.0030001 | 6.6657e-06 | 0.011926 | 0.017916 | 2.0436e-07 | 1.7024e-05 | 0.097095
MR | 56 | 0 | 0 | 0.0036254 | 0 | 0.13335 | 0 | 0 | 0 | 0.0073908 | 0.0086602 | 0.0018941 | 0.024566 | 0.017379 | 0.0014507 | 0 | 0.018951 | 0.21727
MR | 57 | 0 | 0 | 0 | 0.06943 | 1.0246e-05 | 0 | 8.8644e-07 | 1.1411e-05 | 0 | 0 | 0.71089 | 8.4591e-08 | 0 | 0.0064372 | 1.2262e-06 | 0.0098632 | 0.79665
MR | 58 | 0.00030648 | 0 | 0 | 0 | 0 | 0 | 0 | 0 | 0 | 0 | 0 | 7.146e-08 | 3.8311e-05 | 0.0054549 | 3.0463e-08 | 0.087757 | 0.093557
MR | 59 | 0 | 0.06446 | 0 | 0 | 0 | 0 | 0 | 0 | 0 | 0.014511 | 0 | 0.040762 | 0 | 0.05844 | 0.0016546 | 0.036977 | 0.2168
MR | 60 | 0 | 0 | 2.2603e-06 | 0 | 0 | 0 | 0 | 1.5613e-05 | 0 | 0 | 0 | 0 | 2.5731e-05 | 0.2542 | 1.1992 | 2.1359e-06 | 1.4535
MR | 61 | 0 | 0 | 0 | 0 | 0 | 0 | 0 | 0 | 0 | 0 | 0 | 0.06071 | 0.00054586 | 0.017613 | 0.1607 | 0.0010333 | 0.2406
MR | 62 | 0 | 0 | 0 | 0 | 0 | 0 | 0 | 0 | 0 | 0 | 0 | 0.28681 | 2.8025 | 0.0046579 | 0.47258 | 0 | 3.5666
MR | 63 | 0 | 0 | 0.017708 | 8.7906e-07 | 2.3341e-06 | 2.7454e-06 | 0 | 0 | 0 | 0 | 0.17872 | 0.59366 | 0.003186 | 9.242e-05 | 0 | 3.4869e-06 | 0.79338
MR | 64 | 0 | 0 | 0 | 0 | 0 | 0 | 0 | 0 | 0 | 0.11318 | 0 | 0.043107 | 0.75189 | 0.040318 | 0.11297 | 1.7375e-05 | 1.0615
MR | 65 | 0.0040056 | 0 | 0 | 0 | 0 | 0 | 0 | 0 | 0 | 0 | 0 | 0 | 0 | 0.0008048 | 0 | 0.010158 | 0.014968
MR | 66 | 0 | 0 | 0 | 0 | 0 | 0 | 0 | 4.5613 | 0 | 0 | 0 | 0 | 0.020159 | 0.034848 | 0 | 0 | 4.6163
MR | 67 | 0 | 0 | 0 | 0 | 0 | 0 | 0 | 0 | 0 | 0 | 0 | 0.00069084 | 0 | 0.00068855 | 0 | 0 | 0.0013794
MR | 68 | 0 | 0 | 0 | 0 | 0 | 0 | 0 | 0 | 0 | 0 | 0 | 0.0029879 | 0 | 0.0049462 | 0 | 0.10548 | 0.11341
MR | 69 | 0 | 0 | 0 | 0 | 0 | 9.8485e-06 | 0 | 0 | 0 | 0 | 0 | 0 | 0 | 0.00014513 | 0.00027576 | 0 | 0.00043074
MR | 70 | 0 | 0 | 0 | 0 | 0 | 0.12817 | 0 | 9.448e-06 | 0 | 0 | 0 | 9.1876e-05 | 0 | 0.0073961 | 0.22949 | 0.012645 | 0.3778
MR | 71 | 0 | 0 | 0 | 0 | 0.088901 | 0 | 0 | 0 | 0 | 0 | 0.049227 | 0.0058144 | 0.29075 | 0.0003325 | 0.026783 | 0 | 0.4618
MR | 72 | 0 | 0 | 0 | 0.046283 | 0 | 0 | 0 | 0 | 0 | 0 | 0.62895 | 0.00051887 | 0 | 0.010307 | 0.078763 | 0.015138 | 0.77996
MR | 73 | 0 | 0 | 0 | 0 | 0 | 0 | 0 | 0 | 0 | 0 | 0.54595 | 7.0595e-09 | 0 | 0.00017066 | 0.034328 | 0.039979 | 0.62043
MR | 74 | 0 | 0 | 0 | 0 | 0 | 0 | 0 | 0 | 0 | 0 | 0.13203 | 4.4676e-07 | 0 | 2.2776e-05 | 0.58913 | 0.075784 | 0.79697
MR | 75 | 0 | 0 | 0 | 0 | 0 | 0 | 0.12049 | 0 | 0 | 0 | 3.131e-05 | 3.9868e-08 | 0 | 0 | 0.018829 | 0 | 0.13935
MR | 76 | 0 | 2.76e-06 | 0 | 0 | 0 | 0 | 0 | 0 | 0 | 0 | 0.0017096 | 0.00034244 | 0 | 6.6119e-06 | 0 | 0.006743 | 0.0088044
MR | 77 | 0 | 0 | 0 | 0 | 0 | 0 | 0 | 0.76021 | 0 | 0 | 0.0010499 | 0 | 0.027324 | 1.8969e-05 | 0 | 0 | 0.7886
MR | 78 | 0 | 0 | 0 | 0 | 0 | 0 | 9.258e-06 | 0 | 0.0040574 | 0 | 0 | 0.013475 | 0 | 0.010647 | 3.0228e-06 | 0 | 0.028191
MR | 79 | 0 | 0 | 0 | 0 | 0 | 0 | 0 | 0 | 0 | 0 | 0.39025 | 0.00064814 | 0 | 0.002488 | 4.5267e-05 | 0 | 0.39343
MR | 80 | 0 | 0 | 0 | 0 | 0 | 0 | 1.6716e-06 | 0 | 0 | 0 | 9.369e-06 | 8.6482e-08 | 0 | 0.00014839 | 0 | 0 | 0.00015952
MR | 81 | 0 | 0 | 0.020306 | 0 | 0 | 0 | 0 | 0 | 0 | 0 | 2.9985e-05 | 0 | 4.3287e-05 | 0.026124 | 1.3243e-06 | 2.7766e-05 | 0.046533
MR | 82 | 0.0089642 | 0 | 0 | 0 | 0 | 0 | 0 | 0 | 3.1175e-07 | 0.02319 | 0 | 0 | 0 | 0.0067174 | 0.00091823 | 0.00054346 | 0.040333
MR | 83 | 0 | 0.035385 | 4.2623e-06 | 0 | 0 | 0 | 0 | 0 | 0 | 0 | 0 | 0.022377 | 3.0785 | 6.846e-05 | 0 | 0.0021055 | 3.1385
MR | 84 | 0 | 0 | 0 | 0 | 0.014817 | 0 | 0 | 0 | 0 | 0 | 0 | 1.0362e-06 | 4.112e-05 | 0.1471 | 0.00012304 | 0.076415 | 0.2385
MR | 85 | 0 | 0 | 0 | 0.0077138 | 0 | 0 | 0 | 0 | 0 | 0 | 0 | 0.03305 | 1.3931 | 1.3443e-07 | 0.00036185 | 0.00088935 | 1.4351
MR | 86 | 0 | 0 | 0 | 1.6577e-06 | 4.4014e-06 | 5.1771e-06 | 0 | 0 | 0 | 0 | 0 | 0 | 0.14824 | 0.00035827 | 0 | 7.9444e-05 | 0.14869
MR | 87 | 0 | 0 | 0 | 0 | 0 | 0.085449 | 0 | 0 | 0 | 0 | 0.098112 | 0.48314 | 0.41279 | 1.0519e-05 | 0 | 0.0066624 | 1.0862
MR | 88 | 4.1894e-07 | 2.7189e-06 | 0 | 0 | 0 | 0 | 0 | 0 | 0 | 0 | 7.5386e-06 | 0.00020208 | 0 | 3.8824e-05 | 8.6502e-05 | 0.0071962 | 0.0075343
MR | 89 | 0 | 0 | 0 | 0 | 0 | 0 | 0 | 0 | 0 | 0 | 0 | 0.023761 | 0.12541 | 0.040873 | 0.019744 | 0 | 0.20978
MR | 90 | 0 | 0 | 0 | 0 | 0 | 0 | 0 | 0.0034925 | 0 | 0 | 0.0037764 | 0.0038788 | 0 | 0.0073559 | 0 | 1.0968e-06 | 0.018505
MR | 91 | 0 | 1.38e-06 | 0 | 0 | 0 | 0 | 0 | 0 | 0 | 0 | 0.26788 | 0.00036129 | 0 | 1.5435e-06 | 0 | 0.057902 | 0.32615
MR | 92 | 0 | 0 | 0 | 0 | 0 | 0 | 0 | 0 | 9.2079e-08 | 0 | 0.54443 | 2.5041e-05 | 0 | 0.012995 | 1.9269e-07 | 0.021741 | 0.57919
MR | 93 | 0 | 2.357e-06 | 0 | 0 | 0 | 0 | 0 | 1.7817e-05 | 0 | 0 | 0 | 1.414e-05 | 0 | 0.0032327 | 0.3231 | 2.8442e-07 | 0.32636
MR | 94 | 0 | 0 | 0 | 0 | 0 | 0 | 8.358e-07 | 0 | 1.5727e-07 | 0 | 0.088025 | 4.3241e-08 | 0 | 0.00030483 | 0.39549 | 0 | 0.48382
MR | 95 | 0 | 0 | 0 | 0 | 0 | 0 | 0.080326 | 0 | 0 | 0 | 0 | 0 | 2.1643e-05 | 1.3959e-06 | 2.8723e-08 | 0 | 0.080349
MR | 96 | 0 | 0 | 0 | 0 | 0 | 0 | 1.4275e-06 | 0 | 0 | 0 | 7.9328e-06 | 7.3854e-08 | 1.1889e-05 | 3.3699e-05 | 0.08606 | 0.0051563 | 0.091272
MR | 97 | 0 | 0 | 2.1312e-06 | 0 | 0 | 0 | 0 | 0 | 0 | 0 | 0.0010979 | 0 | 0.15477 | 1.8336e-06 | 0.11968 | 0 | 0.27555
MR | 98 | 0 | 0 | 0 | 0 | 0 | 0 | 0 | 0 | 0 | 0 | 0.00069318 | 0 | 0 | 1.295e-06 | 0.003106 | 9.6818e-06 | 0.0038101
MR | 99 | 0 | 0 | 3.6399e-06 | 0 | 0 | 0 | 0 | 0 | 0.0027048 | 0 | 0.26016 | 0 | 0 | 0.0070977 | 0.025294 | 1.3436e-06 | 0.29526
MR | 100 | 0 | 0 | 0 | 0 | 7.0271e-05 | 2.5885e-06 | 0 | 0 | 0 | 0 | 0 | 0.0089903 | 0 | 0.0044405 | 0.043911 | 2.544e-06 | 0.057417
MR | 150 | 0.19609 | 0.027544 | 0.86692 | 0.014624 | 0.070129 | 0.13351 | 0.013452 | 6.7681 | 0.00045315 | 5.5407 | 0.62806 | 0.45576 | 4.5605 | 0.75281 | 2.6928 | 0.36569 | 23.0872
MR | 200 | 0.054049 | 0.035035 | 0.23895 | 0.099905 | 0.51799 | 0.52585 | 0.12886 | 4.3795 | 0.0023543 | 1.3091 | 2.5746 | 0.26137 | 1.4348 | 0.33957 | 1.8824 | 1.0911 | 14.8754
MR | 250 | 3.5542e-05 | 0.15653 | 0.00015754 | 0.0061501 | 0.03281 | 0.39728 | 0.63319 | 0.0070245 | 0.0021463 | 0.21918 | 7.6135 | 1.0331 | 4.7426 | 0.3329 | 0.59566 | 0.48496 | 16.2572
WT | 300 | 0.01044 | 0.118 | 0.32857 | 9.4668e-05 | 0.00059897 | 0.057527 | 0.38121 | 4.5728 | 0.00145 | 1.3784 | 2.444 | 0.22354 | 5.6061 | 0.25228 | 2.3459 | 0.18866 | 17.9096
MR | 350 | 0.04043 | 0.017532 | 0.01943 | 0.049641 | 0.26483 | 0.0005633 | 0.063295 | 3.0485 | 0.00020996 | 0 | 0.19371 | 0.56425 | 1.708 | 0.1043 | 1.3964 | 0.55384 | 8.0249
MR | 400 | 0.0035366 | 2.5254e-07 | 1.4525 | 0.033094 | 0.17655 | 0.47488 | 0.00032201 | 0.50809 | 0.0003407 | 0.12419 | 0.0019355 | 0.097212 | 1.5381 | 0.16623 | 0.42338 | 0.14838 | 5.1487
WT | 450 | 0.024024 | 9.5183e-05 | 1.1109 | 5.209e-07 | 1.3831e-06 | 1.6268e-06 | 0.5225 | 0.46476 | 5.7868e-08 | 0.57924 | 4.1063 | 0.013659 | 0.16059 | 0.15058 | 3.2945 | 0.51442 | 10.9416
MR | 500 | 0.0040948 | 0.14152 | 0.0036601 | 0.010232 | 0.038484 | 0.31659 | 1.8616e-07 | 3.4766 | 0.0017332 | 0.01487 | 1.5831 | 0.076675 | 3.89 | 0.299 | 0.13226 | 0.40906 | 10.3978
MR | 550 | 0 | 0 | 0.16139 | 0.046873 | 0.29657 | 0 | 0.34833 | 0.30983 | 0 | 0 | 2.7352 | 0.84124 | 0.88954 | 0.13854 | 0.33043 | 0.33262 | 6.4306
MR | 600 | 0 | 0 | 0 | 0.0031439 | 0.0060388 | 0.061471 | 0 | 0.051639 | 0.0011555 | 0 | 0.84941 | 0.016716 | 2.0237 | 0.091915 | 0.0035046 | 0.09328 | 3.2019
MR | 650 | 4.9243e-05 | 0.094343 | 0.00082107 | 0 | 0 | 0.27891 | 0.06624 | 0 | 0 | 0.006847 | 0.7566 | 0.58802 | 1.7452 | 0.097122 | 0.053728 | 0.11511 | 3.803
WT | 700 | 0.033052 | 0 | 0 | 0.00052398 | 0.0010065 | 0 | 0 | 0 | 0.00046818 | 0 | 0.55362 | 0.0095506 | 1.3526 | 0.04081 | 0.059592 | 0.25852 | 2.3097
MR | 750 | 0 | 0.018128 | 1.3323 | 0 | 0 | 0.0058043 | 0.15944 | 0 | 0 | 0 | 0.40247 | 0.10168 | 0.24166 | 0.075882 | 0.35912 | 0.024236 | 2.7207
MR | 800 | 5.1111e-08 | 4.6645e-07 | 5.2e-07 | 2.0224e-07 | 5.3697e-07 | 6.316e-07 | 0.0054566 | 2.1736e-06 | 0.16869 | 0 | 0.27291 | 0.047423 | 2.3927 | 0.21242 | 0.024496 | 0.0016524 | 3.1258
MR | 850 | 1.9691e-08 | 0.046824 | 2.0034e-07 | 7.7915e-08 | 2.0688e-07 | 0.00096763 | 0 | 8.3743e-07 | 0.00018373 | 0 | 0.070964 | 0.49724 | 0.71384 | 0.15466 | 0.03971 | 0.19297 | 1.7174
MR | 900 | 0.022035 | 0.0016026 | 0.88819 | 1.0112e-07 | 2.6849e-07 | 3.158e-07 | 1.0197e-07 | 0.081515 | 1.1234e-08 | 0 | 0.0030761 | 0.029828 | 0.43938 | 0.1432 | 0.88931 | 0.020557 | 2.5187
MR | 950 | 0 | 0 | 0 | 0 | 0 | 0 | 0.00090939 | 0 | 0 | 0 | 0.011615 | 0.024625 | 0.20198 | 0.10365 | 1.4822 | 0.0002335 | 1.8252
MR | 1000 | 0.0036724 | 0 | 0 | 0 | 0 | 0 | 0 | 3.0098 | 3.0622e-05 | 0 | 0.0029532 | 0.00010178 | 0.025865 | 0.0261 | 0.083444 | 0.015837 | 3.1678
WT | 1500 | 0.032774 | 0.00026724 | 0.58936 | 0.041465 | 0.26147 | 0.24992 | 0.0093139 | 0 | 3.0896e-05 | 3.6125 | 0.096487 | 0.014628 | 1.7274 | 0.52898 | 0.090166 | 0.55223 | 7.807
MR | 2000 | 3.9383e-08 | 0.04306 | 0.0023192 | 0.05906 | 0.15682 | 4.8667e-07 | 0.13803 | 0.63675 | 0.14604 | 0.01482 | 0.88136 | 0.48488 | 1.8932 | 0.33204 | 0.31461 | 0.30422 | 5.4072
MR | 3000 | 0.021698 | 0.098334 | 0.3757 | 2.6614e-05 | 0.00016839 | 0.18461 | 0.059556 | 0 | 0.0065612 | 3.0315 | 0.33095 | 0.23109 | 2.1706 | 0.35991 | 0.015788 | 0.22315 | 7.1096
MR | 5000 | 0.01494 | 2.6586e-05 | 0.15186 | 0.00054489 | 0.0029393 | 0 | 9.0527e-05 | 0.17534 | 9.5781e-05 | 11.7617 | 0.00057432 | 0.00042024 | 0.78967 | 0.24467 | 0.079428 | 0.053506 | 13.2758
MR | 10000 | 1.6989e-05 | 0.0021904 | 0.0005141 | 0.0023153 | 0.0046557 | 0.0095632 | 0.0093537 | 0.1013 | 0.00038018 | 0.0019249 | 0.11101 | 0.02088 | 0.1042 | 0.058383 | 0.067281 | 0.016207 | 0.51017
MR | 100000 | 0.0028115 | 0.0012575 | 0.031272 | 0.048788 | 0.30843 | 0.0025227 | 0.0030216 | 3.6234 | 6.7199e-05 | 0.15455 | 0.03999 | 0.019548 | 0.12909 | 0.017595 | 2.9442 | 0.39063 | 7.7172
MR | 1000000 | 0.025241 | 0.048474 | 0.42086 | 0 | 0 | 0.28873 | 0.16506 | 0 | 0.17463 | 3.5096 | 1.0471 | 0.56332 | 3.8206 | 0.80577 | 0.39065 | 0.3797 | 11.6398

## NGPS 2030
| Sector: | Energy
| Emissions Source: | Natural Gas & Oil Systems
| Description | Cumulative Reductions (MtCO2e) by Region/Country
| Modeling Period: | 2030
Assigned Policy | Breakeven Price | Geographical Groupings
| ($/tCO2e) | Individual Countries | [9 empty] | Rest of Regions
|  | Australia | Brazil | Canada | China | India | Indonesia | Mexico | Russia | Turkey | United States | Africa | Central and South America | Middle East | Europe | Eurasia | Asia | Global
|  | AUS_ | BRA_ | CAN_ | CHN_ | IND_ | IDN_ | MEX_ | RUS_ | TUR_ | USA_ | AFRC | CSAM | MIEA | EURO | EURA | ASIA | total
MR | -50 | 0.0072449 | 0.03595 | 0.31181 | 0.011024 | 0.061331 | 0.10298 | 0.12779 | 1.0064 | 0.00036359 | 1.2133 | 1.2399 | 0.23177 | 1.4464 | 1.4583 | 0.53181 | 1.0722 | 8.8585
MR | -49 | 0 | 0 | 0 | 0 | 0 | 0 | 0 | 0 | 0 | 0 | 0 | 0 | 0 | 0 | 0 | 0 | 0
MR | -48 | 0 | 0 | 0 | 0 | 0 | 0 | 0 | 0 | 0 | 0 | 0 | 0 | 0 | 0.083957 | 0 | 0 | 0.083957
MR | -47 | 0 | 0 | 0 | 0 | 0 | 0 | 0 | 0 | 0 | 0 | 0 | 0 | 0 | 0.08861 | 0 | 0 | 0.08861
MR | -46 | 0 | 0 | 0 | 0 | 0 | 0 | 0 | 0 | 0 | 43.7873 | 0 | 0 | 0.46467 | 0.018269 | 0 | 0 | 44.2703
MR | -45 | 0 | 0 | 0 | 0 | 0 | 0 | 0 | 0 | 0 | 0 | 0 | 0 | 0 | 0.27835 | 0 | 0 | 0.27835
MR | -44 | 0 | 0 | 0 | 0 | 0 | 0 | 0 | 0 | 0 | 0 | 0 | 0 | 0 | 0.088033 | 0 | 0 | 0.088033
MR | -43 | 0 | 0 | 11.2532 | 0 | 0 | 0 | 0 | 0 | 0 | 0 | 0 | 6.6419 | 3.2347 | 0.15622 | 0 | 0 | 21.286
MR | -42 | 0 | 1.2974 | 0 | 0 | 0 | 0 | 0 | 0 | 0 | 0 | 0 | 1.3055 | 0 | 0.76932 | 0 | 0 | 3.3722
MR | -41 | 0 | 0 | 0 | 0 | 0 | 0 | 0 | 0 | 0 | 0 | 0 | 0.23181 | 9.8159 | 0.061798 | 0 | 0 | 10.1095
MR | -40 | 0 | 0 | 0 | 0 | 0 | 0 | 0 | 0 | 0 | 0 | 0 | 0 | 0 | 0.055996 | 0 | 0 | 0.055996
MR | -39 | 0 | 0 | 0 | 0 | 0 | 0 | 0 | 0 | 0.013122 | 0 | 0 | 0 | 0.23216 | 0 | 0 | 0 | 0.24528
MR | -38 | 0 | 0 | 0 | 0 | 0 | 0 | 0 | 0 | 0 | 0 | 2.5639 | 0 | 6.4782 | 0.070762 | 3.6023 | 0 | 12.7152
MR | -37 | 0 | 0 | 0 | 0 | 0 | 0 | 0 | 0 | 0 | 0 | 0 | 0 | 0 | 0.0044221 | 0 | 0 | 0.0044221
MR | -36 | 0 | 0 | 0 | 0 | 0 | 0 | 0 | 0 | 0 | 0 | 9.4608 | 0 | 31.9748 | 0 | 0 | 0 | 41.4357
MR | -35 | 0.26147 | 0 | 0 | 0 | 0 | 0 | 4.612 | 0 | 0 | 0 | 32.7237 | 0.0054641 | 0 | 0.88663 | 0 | 0 | 38.4892
MR | -34 | 0 | 0 | 0 | 0 | 0 | 0 | 0 | 0 | 0 | 0 | 0 | 0.074752 | 0 | 0 | 0 | 0 | 0.074752
MR | -33 | 0 | 0 | 0 | 0 | 0 | 0 | 0 | 0 | 0 | 0 | 0 | 0 | 0 | 0 | 0.15145 | 0 | 0.15145
MR | -32 | 0 | 0 | 0 | 0 | 0 | 0 | 0 | 0 | 0 | 0 | 0 | 0 | 0 | 0 | 0 | 0 | 0
MR | -31 | 0 | 0 | 0 | 0 | 0 | 0 | 0 | 0 | 0 | 0 | 0 | 0 | 0 | 0 | 0 | 0.11423 | 0.11423
MR | -30 | 0 | 0 | 0 | 0 | 0 | 0 | 0 | 0 | 0 | 0 | 0 | 0 | 0 | 0 | 0 | 1.1762 | 1.1762
MR | -29 | 0 | 0 | 0 | 0 | 0 | 0 | 0 | 0 | 0 | 0 | 0 | 0 | 0 | 0.0013382 | 0 | 0.085305 | 0.086643
MR | -28 | 0 | 0 | 0 | 0 | 0 | 0 | 0 | 0 | 0 | 0 | 0 | 0 | 0 | 0.77279 | 0 | 0.017365 | 0.79016
MR | -27 | 0 | 0 | 0 | 0 | 0 | 0 | 0 | 0 | 0 | 0 | 0 | 0 | 0 | 0.017543 | 0 | 2.3468 | 2.3643
MR | -26 | 0 | 0 | 0 | 0 | 0 | 3.7165 | 0 | 0 | 0 | 0 | 0 | 0 | 0 | 0.20516 | 0 | 2.3009 | 6.2226
MR | -25 | 0 | 0 | 0 | 0 | 0 | 0 | 0 | 0 | 0 | 0 | 0 | 0 | 0 | 0.23176 | 0 | 0.31928 | 0.55104
MR | -24 | 0 | 0 | 0 | 0 | 2.2134 | 0 | 0 | 0 | 0 | 0 | 0 | 0 | 0 | 0.18829 | 0 | 1.6063 | 4.008
MR | -23 | 0 | 0.23135 | 0 | 0.39784 | 0 | 0 | 0 | 0 | 0 | 0 | 0 | 3.7114 | 0 | 0.86173 | 0 | 0.55778 | 5.7601
MR | -22 | 0 | 0.28605 | 0 | 0 | 0 | 0 | 0 | 0 | 0 | 0 | 0 | 3.4317 | 0 | 1.098 | 0 | 0.0004899 | 4.8163
MR | -21 | 0 | 0.26726 | 0 | 0 | 0 | 0 | 0 | 0 | 0.021873 | 0 | 0 | 3.1975 | 0 | 0.87485 | 3.5977 | 0.0052381 | 7.9645
MR | -20 | 0 | 0.1095 | 0 | 0 | 0 | 0 | 0 | 0 | 0.015019 | 0 | 0 | 1.0735 | 0 | 0.50881 | 2.4649 | 0.11574 | 4.2875
MR | -19 | 0 | 0.00072686 | 0 | 0 | 0 | 0 | 0 | 0 | 0.22569 | 0 | 6.5475 | 0.017385 | 0 | 0.40837 | 2.4749 | 0.08542 | 9.76
MR | -18 | 0 | 0.094736 | 0 | 0 | 0 | 0 | 1.3021 | 0 | 0.00067687 | 0.022312 | 13.0236 | 0.4432 | 0 | 0.56312 | 0.0011409 | 0.17281 | 15.6238
MR | -17 | 0 | 0.063615 | 0 | 0 | 0 | 0 | 1.131 | 0 | 0.00019436 | 19.0722 | 14.1192 | 1.3869 | 37.719 | 0.95858 | 0.31366 | 0.0016511 | 74.766
MR | -16 | 0 | 0.38934 | 0 | 0 | 0 | 0 | 0.48105 | 0 | 0.16907 | 0.56007 | 2.0542 | 0.59348 | 8.8176 | 0.49553 | 0.96464 | 0.52688 | 15.0518
MR | -15 | 0 | 0.45968 | 1.5507 | 0 | 0 | 0 | 0.0032595 | 0 | 0.0037699 | 4.5733 | 1.0743 | 4.933 | 14.6459 | 1.2684 | 0.15186 | 0 | 28.6642
MR | -14 | 0 | 0.00013756 | 1.6335 | 0 | 0 | 0 | 0.31457 | 0 | 0.008854 | 5.8899 | 2.4574 | 0.0080142 | 4.206 | 0.3443 | 2.3372 | 0.00016696 | 17.2001
MR | -13 | 0 | 0.004991 | 0.97719 | 0 | 0 | 0 | 0.20837 | 36.3209 | 3.424e-05 | 0 | 1.8274 | 0.051768 | 0.73177 | 0.24092 | 5.6753 | 0.90257 | 46.9413
MR | -12 | 0 | 0.093573 | 2.082 | 0 | 0.0015657 | 0.0014092 | 2.9971 | 0 | 5.5518e-05 | 0.035586 | 27.3995 | 0.74238 | 2.5989 | 0.3804 | 9.8266 | 2.4318 | 48.5909
MR | -11 | 0 | 0.021808 | 0.86931 | 0.33214 | 2.0759 | 2.762 | 0.0024883 | 0 | 0.0023461 | 0 | 1.6737 | 0.063273 | 4.8721 | 0.40613 | 0.56954 | 2.1786 | 15.8294
MR | -10 | 0 | 0 | 0 | 0.49617 | 2.1411 | 3.4866 | 0.017629 | 0 | 0 | 3.9343 | 0.1541 | 0.25135 | 22.385 | 0.73629 | 0.1473 | 6.2904 | 40.0403
WT | -9 | 0.00077226 | 0.11168 | 0.0058894 | 0.12379 | 0.25257 | 0.020617 | 0.32217 | 0 | 0.064878 | 1.6044 | 3.2049 | 0.11945 | 4.786 | 0.2317 | 0.016115 | 0.89113 | 11.756
MR | -8 | 0.64331 | 0 | 0.3217 | 0.0089258 | 0.72054 | 0.80606 | 0.0059642 | 0 | 0.0011364 | 0.24535 | 0.51092 | 0.57492 | 6.5076 | 0.14398 | 0.31595 | 1.9803 | 12.7867
MR | -7 | 0.26272 | 0.00044998 | 0.45453 | 0.11766 | 1.4409 | 0.63825 | 0.071492 | 0 | 1.2802e-06 | 0.080078 | 2.3566 | 0.0074731 | 4.2265 | 0.086225 | 0.014349 | 1.599 | 11.3563
WT | -6 | 0.63505 | 0.00077792 | 0.50856 | 0.26079 | 0 | 2.415 | 0.39687 | 0 | 4.1505e-05 | 0 | 1.379 | 0.0071209 | 0.93492 | 0.28973 | 0.025169 | 2.2607 | 9.1137
MR | -5 | 0.086156 | 0 | 0.013137 | 0 | 0.1468 | 0.0076094 | 0 | 0 | 7.4295e-05 | 0 | 0.23675 | 0.084407 | 1.2966 | 0.1134 | 2.9657e-05 | 0.12027 | 2.1052
MR | -4 | 0 | 0.0086902 | 7.2972 | 0.052868 | 0.18467 | 0.016365 | 0.0014506 | 0 | 0 | 0 | 0.030726 | 0.081003 | 3.4798 | 0.15843 | 0.00030258 | 1.1234 | 12.4349
WT | -3 | 0.0012317 | 0.00051834 | 0 | 0.022912 | 0.19004 | 0.27192 | 0.0025502 | 63.7424 | 0 | 0 | 0.0080669 | 0.0043584 | 0.86814 | 0.06108 | 26.2052 | 0.23625 | 91.6146
WT | -2 | 0.089382 | 0 | 0 | 0.034322 | 0.00081958 | 0.11101 | 6.7738e-06 | 26.2676 | 0.00047882 | 0 | 0.0019301 | 0.01817 | 1.1996 | 0.024761 | 12.9427 | 0.13956 | 40.8303
WT | -1 | 0.025698 | 0 | 0.042993 | 0.00011677 | 0.0042053 | 0.31919 | 0 | 1.33 | 2.856e-05 | 3.4093 | 0 | 0.064209 | 0.092251 | 0.083609 | 0.12864 | 0.20118 | 5.7014
MR | 0 | 0.15833 | 0.0025406 | 0 | 0.0020956 | 0 | 0.00069274 | 0 | 9.6485 | 0 | 0 | 0.0238 | 0.0072076 | 0.88704 | 0.016479 | 5.585 | 0.20923 | 16.5408
MR | 1 | 0.025073 | 0.11061 | 1.7598 | 0.033917 | 0.1887 | 0.3182 | 0.39848 | 27.7625 | 0.0011262 | 5.1261 | 3.8418 | 0.75099 | 4.7307 | 0.35085 | 11.7608 | 0.71586 | 57.8755
MR | 2 | 0.16955 | 0.031755 | 0 | 0 | 0 | 0.0024053 | 0.0082524 | 0.13866 | 2.5766e-06 | 0 | 0.050172 | 0.016213 | 0.13112 | 0.031644 | 0.05911 | 0.10105 | 0.73993
MR | 3 | 0 | 1.2869e-05 | 0.17444 | 0 | 3.3777e-05 | 3.7201e-05 | 0 | 4.9255 | 9.5974e-05 | 3.7572 | 0.9647 | 0.2832 | 0.020691 | 0.012556 | 3.1631 | 0.040489 | 13.3421
MR | 4 | 0 | 0.0068577 | 0.01248 | 1.2198e-05 | 0.023823 | 0 | 0.10412 | 1.4324 | 0.00064931 | 0.012281 | 0.069596 | 0.018865 | 0.073504 | 0.047738 | 1.4135 | 0.32849 | 3.5443
MR | 5 | 0.00099817 | 9.6517e-06 | 0.96689 | 0 | 1.0384 | 1.8601e-05 | 1.0161e-05 | 13.1007 | 7.0907e-07 | 0 | 0.44701 | 0.11753 | 0.043686 | 0.0034387 | 4.1263 | 0.45659 | 20.3016
MR | 6 | 0.01553 | 1.9364e-05 | 0.0020976 | 0.10129 | 0.22645 | 1.5562 | 0.022481 | 0.076067 | 1.4961e-07 | 0 | 0.061994 | 0.0056007 | 0.015527 | 0.013117 | 0.055498 | 1.3195 | 3.4714
WT | 7 | 0.028004 | 6.4345e-06 | 0 | 0.011761 | 0.031848 | 0.2453 | 0.25529 | 1.1986 | 5.318e-07 | 0.021461 | 2.3961 | 0.0067247 | 0.57989 | 0.0045931 | 0.46157 | 1.0177 | 6.2588
MR | 8 | 1.5215e-06 | 0.077856 | 0.003573 | 0.0043245 | 0.00207 | 0.68845 | 0.1906 | 0 | 0.0003196 | 0.038085 | 3.3675 | 0.71384 | 1.9778 | 0.026917 | 1.0742 | 0.72499 | 8.8905
WT | 9 | 0.0097983 | 0.066868 | 0 | 0.01145 | 0.052046 | 0.021352 | 0.0071084 | 0 | 0.0063306 | 0 | 0.49904 | 0.43748 | 3.738 | 0.2807 | 0.0064844 | 0.5915 | 5.7282
MR | 10 | 0.0010023 | 0.0021666 | 0.0062225 | 0.014951 | 0 | 0.019715 | 0.028578 | 0.0021483 | 6.5482e-06 | 0 | 0.024685 | 0.67879 | 0.57151 | 0.055862 | 0.0061667 | 0.042626 | 1.4544
MR | 11 | 0.30581 | 2.7077e-05 | 1.8309e-05 | 0 | 6.7983e-05 | 0.00011725 | 6.4174e-06 | 0.027485 | 5.7032e-07 | 0 | 0.27289 | 0.025287 | 2.7615 | 0.0088147 | 0.44712 | 0.33581 | 4.1849
WT | 12 | 0.098531 | 0 | 0.62276 | 2.4552e-05 | 0 | 0 | 0.020903 | 1.1487 | 0.00060371 | 2.2341 | 0.077406 | 0.00012175 | 0.16 | 0.028746 | 0.12848 | 0.072028 | 4.5924
MR | 13 | 0.00074281 | 0.0063762 | 0.46507 | 0 | 0 | 0.026954 | 0 | 0.00047908 | 1.4919e-06 | 0 | 0.036828 | 0.014477 | 0.33061 | 0.10032 | 0.4169 | 0.21751 | 1.6163
MR | 14 | 0.0079316 | 1.9661e-05 | 6.5038e-06 | 0 | 1.8709e-05 | 2.0605e-05 | 6.0356e-06 | 0 | 0 | 2.8464 | 0 | 0.089726 | 0.39096 | 0.11721 | 0.18327 | 0.078849 | 3.7144
WT | 15 | 0.0013182 | 0 | 0.01734 | 6.7565e-06 | 0.2021 | 0 | 0 | 1.4602 | 0 | 0.061649 | 0 | 0.00014533 | 0.092441 | 0.02304 | 0.66842 | 0.215 | 2.7417
MR | 16 | 0 | 4.8373e-06 | 0 | 0.083431 | 0.1545 | 1.5454e-05 | 1.5788e-05 | 0.0486 | 1.0833e-06 | 0 | 1.3066 | 0.023964 | 0.66986 | 0.11575 | 0.16395 | 0.13593 | 2.7026
MR | 17 | 1.6855e-06 | 4.8195e-06 | 1.4727e-05 | 0.077127 | 0 | 7.3194e-06 | 0 | 0.011812 | 0.0040638 | 0 | 1.2364 | 0.032281 | 0.010473 | 0.023935 | 2.4797 | 0.17847 | 4.0543
MR | 18 | 0.010804 | 0.04292 | 0 | 2.4e-06 | 0.18238 | 1.0303e-05 | 0.25457 | 0 | 0.0045819 | 0 | 1.2321 | 0.049881 | 0.04171 | 0.14022 | 3.2469 | 0.13041 | 5.3365
MR | 19 | 1.2641e-06 | 0.076998 | 0.070989 | 3.3782e-06 | 0.00067556 | 0 | 0.14742 | 7.1896 | 2.6555e-07 | 0.31216 | 0.38687 | 0.67184 | 0.0014384 | 0.042964 | 1.213 | 0.077189 | 10.1911
MR | 20 | 5.9871e-07 | 0 | 0 | 0.0004285 | 0.00019784 | 0.13272 | 0 | 8.4296 | 0 | 0 | 1.0752 | 0.23773 | 0.0039685 | 0.20619 | 0.21585 | 0.013131 | 10.315
MR | 21 | 8.4274e-07 | 0 | 0.25401 | 5.4344e-06 | 0 | 0.23079 | 5.6308e-06 | 0 | 5.7695e-05 | 0 | 0.12656 | 0.60966 | 0.015635 | 0.083745 | 0.017122 | 0.00053722 | 1.3381
MR | 22 | 0 | 0.01909 | 2.7972e-05 | 0 | 0.0088289 | 0 | 0.062581 | 0.071638 | 0 | 0 | 0.11166 | 0.036493 | 1.5948 | 0.064118 | 0.00097101 | 0.10002 | 2.0702
MR | 23 | 1.3557e-06 | 0 | 0 | 0.0044075 | 3.9364e-05 | 4.3355e-05 | 0.00064464 | 0.033011 | 1.8618e-05 | 0.33574 | 0.23041 | 0.0071035 | 1.5779 | 0.027459 | 0.10851 | 0.038722 | 2.364
MR | 24 | 0.0091223 | 0.00019664 | 0.054868 | 1.4216e-05 | 0 | 0.38628 | 0 | 0 | 0 | 0 | 0.10964 | 0.15508 | 1.9774 | 0.015222 | 0.057509 | 2.9911e-05 | 2.7653
MR | 25 | 0 | 0 | 0 | 0 | 0.0011605 | 0.00063949 | 0 | 5.3977e-05 | 0 | 0 | 0.0021143 | 0.0087372 | 0.4778 | 0.0048702 | 0.013031 | 0.24129 | 0.74969
WT | 26 | 0.11616 | 0 | 0 | 0.00057541 | 0 | 0 | 0 | 0.43051 | 0 | 0.00049924 | 0.079134 | 0.0026654 | 0 | 0.0036386 | 0.039724 | 0.00038495 | 0.67329
MR | 27 | 0 | 0 | 0.0001283 | 0 | 0 | 0 | 0.00017443 | 3.5985e-05 | 0 | 0 | 0.054471 | 0.0011884 | 0.50088 | 0.01467 | 4.7426e-05 | 0.00091623 | 0.57251
WT | 28 | 2.575e-06 | 2.6082e-06 | 0 | 0 | 1.4039e-05 | 1.5462e-05 | 0.0084247 | 0 | 0.00024332 | 0 | 0.0010645 | 4.461e-05 | 0.25643 | 0.00028702 | 0.00078491 | 1.8438e-05 | 0.26733
MR | 29 | 0.01162 | 0.0025699 | 0 | 5.07e-06 | 0 | 0.0079461 | 0 | 5.7887e-05 | 5.0377e-06 | 0 | 0.023012 | 0.0016062 | 0.16182 | 0.019899 | 0.022244 | 0.13136 | 0.38214
MR | 30 | 0 | 0 | 0 | 0 | 0.024931 | 0 | 0 | 0 | 1.4371e-07 | 0 | 0 | 0.0025838 | 0.018493 | 0.0082546 | 0.012216 | 0.10749 | 0.17397
WT | 31 | 4.2459e-06 | 5.9302e-05 | 0.069729 | 0.00090306 | 0 | 0.0010188 | 0 | 0.00015143 | 0 | 0.42678 | 0.00012972 | 0.034501 | 0.0057315 | 0.0127 | 0.0022519 | 0.060572 | 0.61453
MR | 32 | 0 | 0 | 0 | 0 | 0 | 0 | 0 | 0.090288 | 0 | 0 | 7.5444e-06 | 0.0027122 | 0.14091 | 0.0032408 | 0 | 0.019013 | 0.25617
MR | 33 | 0 | 0 | 0 | 0 | 0 | 0 | 1.5208e-06 | 0 | 3.3583e-07 | 0 | 0.0067016 | 4.7241e-05 | 1.9124 | 0.0011805 | 0.00022818 | 0.11408 | 2.0346
MR | 34 | 0 | 0 | 0 | 0 | 0 | 0 | 0 | 0.00010995 | 0 | 0 | 0.010677 | 3.1318e-07 | 0.035648 | 0.00019494 | 1.1401e-05 | 0 | 0.046641
MR | 35 | 0 | 0 | 0 | 0 | 0 | 0 | 0.0010801 | 0 | 0 | 0 | 1.3644e-05 | 5.5846e-06 | 2.1491 | 0.0029173 | 0.0051313 | 0.096732 | 2.2549
MR | 36 | 0.014772 | 0 | 3.7109e-06 | 0 | 0 | 0 | 3.554e-06 | 2.7052e-05 | 0 | 0 | 0.024469 | 0.00028942 | 1.9582e-05 | 0.011421 | 3.43 | 0.0040889 | 3.4851
MR | 37 | 0 | 2.2274e-06 | 0 | 0 | 0 | 0 | 0 | 2.6953e-05 | 3.1197e-05 | 0 | 0.050471 | 0.0001553 | 0.068104 | 0.0043799 | 1.8253 | 0.0024848 | 1.951
MR | 38 | 0 | 0 | 0 | 0 | 0 | 0.050584 | 0 | 0 | 0 | 0 | 0.017654 | 0.00080868 | 0.095396 | 0.01254 | 0 | 0.0011113 | 0.17809
MR | 39 | 0 | 0.00033254 | 8.6717e-06 | 0 | 0.27904 | 4.1762e-06 | 0.0096608 | 0 | 5.7293e-05 | 0 | 0.00092306 | 0.0002106 | 0.077201 | 0.0029213 | 0.34493 | 0.060769 | 0.77606
MR | 40 | 0 | 0 | 0 | 0.1393 | 0 | 0 | 0 | 13.6052 | 0 | 0 | 6.753e-05 | 0.014292 | 0.0065831 | 0.063964 | 0 | 0.19208 | 14.0215
MR | 41 | 0 | 0.00052655 | 0 | 0 | 0 | 0 | 1.2988e-06 | 0 | 1.6791e-07 | 0 | 0.025839 | 0.0058218 | 0.0083241 | 0.00032417 | 3.7415e-07 | 0.10527 | 0.14611
MR | 42 | 9.0501e-05 | 0.0024204 | 0 | 0 | 0 | 0 | 0 | 0 | 0 | 0 | 0 | 0 | 3.116e-05 | 0.014002 | 3.8234e-08 | 0.00038476 | 0.016928
MR | 43 | 0 | 0 | 0 | 0 | 8.8608e-06 | 9.7592e-06 | 0 | 0 | 0 | 2.1013 | 0 | 0.001415 | 0.067388 | 0.081696 | 0 | 9.7119e-06 | 2.2518
MR | 44 | 0 | 0 | 0.34374 | 3.2e-06 | 0 | 0 | 1.777e-06 | 0 | 0 | 0 | 8.815e-06 | 0.026674 | 0 | 0.13292 | 0.00014464 | 0.0025254 | 0.50602
MR | 45 | 0 | 0 | 0.27781 | 0 | 0 | 0 | 0 | 0 | 0 | 1.081 | 0 | 0.002537 | 0.06471 | 0.021872 | 7.6716e-05 | 0.0042739 | 1.4523
MR | 46 | 7.9828e-07 | 0 | 0.3597 | 0 | 0 | 0 | 0 | 0 | 0 | 2.2041 | 0.0070516 | 8.4587e-08 | 0.016689 | 0.068551 | 0 | 9.2814e-07 | 2.6561
MR | 47 | 0.072728 | 0 | 4.3358e-06 | 0 | 0 | 0 | 0 | 0 | 0 | 0 | 0 | 0.010918 | 0.020885 | 0.085074 | 1.4549e-05 | 0.000246 | 0.18987
MR | 48 | 0 | 0 | 0 | 0 | 3.2382e-06 | 3.5664e-06 | 0 | 0.00058845 | 0 | 0 | 0.79886 | 0.00079215 | 0.10879 | 0.006708 | 2.0052 | 3.5492e-06 | 2.921
MR | 49 | 0.082653 | 1.8442e-06 | 0 | 1.1694e-06 | 0 | 0.25113 | 0 | 0 | 0 | 0 | 1.6852 | 4.3969e-06 | 0.013948 | 0.011062 | 2.1959 | 3.7455e-06 | 4.2399
MR | 50 | 0 | 0 | 0.1527 | 0 | 0 | 0 | 0 | 0 | 0 | 0.54317 | 0.25535 | 0 | 0 | 0.005059 | 0 | 2.8073e-06 | 0.95628
MR | 51 | 2.9173e-07 | 0 | 0 | 0 | 4.4304e-06 | 4.8796e-06 | 0.26626 | 3.4086e-05 | 1.0161e-07 | 0 | 0.0033633 | 0.03358 | 0 | 0.031656 | 3.7471e-06 | 4.9355e-06 | 0.33491
WT | 52 | 0 | 0 | 0 | 1.6e-06 | 0 | 0 | 0 | 0 | 0.0076901 | 0 | 0.0018963 | 2.7263e-05 | 0.013967 | 0.004459 | 0.18935 | 0.079921 | 0.29731
WT | 53 | 0 | 0 | 0.0015729 | 0 | 0 | 0 | 0 | 7.4686 | 0 | 0.0096271 | 0.7254 | 0.0014392 | 0.01753 | 0.0053477 | 0 | 0.00034037 | 8.2299
MR | 54 | 0.070388 | 0 | 0 | 0 | 0.15318 | 0 | 1.0753e-06 | 0 | 0 | 0 | 0 | 0.0062247 | 0 | 0.005793 | 0 | 0.0196 | 0.25518
MR | 55 | 0 | 0.08122 | 0 | 0.076467 | 0 | 0 | 0 | 0 | 0 | 0 | 0 | 0.050041 | 4.3893e-05 | 0.056116 | 3.1656e-08 | 0.010323 | 0.27421
MR | 56 | 0.00033321 | 0 | 0.0026355 | 0 | 0 | 0 | 0 | 0 | 0 | 0 | 0 | 0 | 0 | 0.26191 | 0 | 0.10292 | 0.3678
MR | 57 | 0 | 0 | 2.6238e-06 | 5.8755e-06 | 1.177e-05 | 0 | 0 | 1.2457e-05 | 0 | 0 | 0 | 0.081579 | 0.00012243 | 0.018724 | 1.2866e-06 | 0.040767 | 0.14123
MR | 58 | 0 | 0 | 0 | 0 | 0 | 0 | 0 | 0 | 0 | 0 | 0 | 1.0867 | 0.00047473 | 0.0042229 | 0 | 6.7185e-07 | 1.0914
MR | 59 | 0 | 0 | 0 | 0 | 0 | 0 | 0 | 0 | 0 | 0.016131 | 0 | 0.00048557 | 3.2752 | 8.3732e-05 | 1.255 | 1.0228e-05 | 4.5468
MR | 60 | 0 | 0 | 0.020556 | 0 | 0 | 2.9528e-06 | 0 | 1.7043e-05 | 0 | 0 | 0.19801 | 0.052191 | 0.84175 | 0.038565 | 1.7603e-06 | 0.0015038 | 1.1526
MR | 61 | 0 | 0 | 0 | 9.6823e-07 | 2.681e-06 | 0 | 0 | 0 | 0 | 0.12582 | 0 | 0 | 0 | 0.025508 | 0.66516 | 0.010083 | 0.82657
MR | 62 | 0 | 0 | 0 | 0 | 0 | 0 | 0 | 0 | 0 | 0 | 0 | 0 | 0 | 0.013761 | 0 | 0 | 0.013761
MR | 63 | 0.0043549 | 0 | 0 | 0 | 0 | 0 | 0 | 0 | 0 | 0 | 0 | 4.4272e-05 | 0.022526 | 0.0055037 | 0 | 6.5807e-08 | 0.032429
MR | 64 | 0 | 0 | 0 | 0 | 0 | 0 | 0 | 0 | 0 | 0 | 0 | 0 | 0 | 1.634e-05 | 0.12624 | 1.7385e-05 | 0.12627
MR | 65 | 0 | 0 | 0 | 0 | 0 | 0 | 0 | 4.9791 | 0 | 0 | 0 | 0 | 0 | 0.0057242 | 0 | 7.2029e-08 | 4.9848
MR | 66 | 0 | 0 | 0 | 0 | 0 | 0 | 0 | 0 | 0 | 0 | 0 | 0.0010871 | 0 | 0.00076338 | 0 | 0.11439 | 0.11624
MR | 67 | 0 | 0 | 0 | 0 | 0 | 0 | 0 | 0 | 0 | 0 | 0 | 0.0099712 | 0 | 0.006942 | 0.030775 | 0 | 0.047688
MR | 68 | 0 | 0 | 0 | 0 | 0 | 0.13786 | 0 | 0 | 0 | 0 | 0.30759 | 0.00043485 | 0.29657 | 0.0046085 | 0 | 0.013078 | 0.76015
MR | 69 | 0 | 0 | 0 | 0 | 0.10212 | 1.0593e-05 | 0 | 1.0313e-05 | 0 | 0 | 1.0497 | 0 | 0 | 5.8836e-05 | 0.24378 | 1.3401e-06 | 1.3956
MR | 70 | 0 | 0 | 0 | 0.050978 | 0 | 0 | 0 | 0 | 0 | 0 | 0.0063747 | 0 | 0 | 0.00062399 | 0.65974 | 0.017075 | 0.73479
MR | 71 | 0 | 0 | 0 | 0 | 0 | 0 | 0 | 0 | 0 | 0 | 0.14017 | 0 | 0 | 0 | 0.027751 | 0.068539 | 0.23646
MR | 72 | 0 | 3.4777e-06 | 0 | 0 | 0 | 0 | 0.14616 | 0 | 0 | 0 | 0 | 7.9186e-06 | 0 | 6.9522e-06 | 0.08311 | 0.062711 | 0.292
MR | 73 | 0 | 0 | 0 | 0 | 0 | 0 | 0 | 0 | 0 | 0 | 0.0018463 | 9.8048e-09 | 0 | 2.0817e-05 | 2.3647e-06 | 0 | 0.0018695
MR | 74 | 0 | 0 | 0 | 0 | 0 | 0 | 0 | 0 | 0.0042217 | 0 | 0.001041 | 0.018449 | 0.029892 | 0.0090397 | 0.02104 | 0.0073831 | 0.091066
MR | 75 | 0 | 0 | 0 | 0 | 0 | 0 | 0 | 0 | 0 | 0 | 0.39824 | 0.00044731 | 0 | 0.0023661 | 0 | 0 | 0.40106
MR | 76 | 0 | 0 | 0 | 0 | 0 | 0 | 0 | 0 | 0 | 0 | 8.114e-05 | 0 | 0 | 0.0025329 | 0 | 0.00056968 | 0.0031837
MR | 77 | 0 | 0 | 0 | 0 | 0 | 0 | 2.0278e-06 | 0.82985 | 0 | 0 | 1.0771e-05 | 8.5927e-08 | 0 | 0.00090849 | 0 | 0 | 0.83077
MR | 78 | 0 | 0 | 0.023572 | 0 | 0 | 0 | 1.1231e-05 | 0 | 0 | 0 | 0 | 0.00088106 | 4.8651e-05 | 0.035209 | 2.874e-06 | 0 | 0.059725
MR | 79 | 0 | 0.044586 | 0 | 0 | 0 | 0 | 0 | 0 | 0 | 0.025779 | 1.4187e-07 | 0.02747 | 0 | 0.00063014 | 5.0538e-05 | 0.07973 | 0.17825
MR | 80 | 0.009746 | 0 | 4.9478e-06 | 0 | 0 | 0 | 0 | 0 | 0 | 0 | 7.9985e-08 | 0 | 3.4381 | 0.13782 | 0 | 1.8805e-06 | 3.5857
MR | 81 | 0 | 0 | 0 | 0 | 0 | 0 | 0 | 0 | 0 | 0 | 3.0597e-05 | 0.044783 | 0.0012373 | 0.0094722 | 0.00095169 | 0.0021779 | 0.058653
MR | 82 | 0 | 0 | 0 | 0 | 0.01702 | 0 | 0 | 0 | 3.2437e-07 | 0 | 0 | 0 | 1.7979 | 0.00037905 | 9.2248e-06 | 3.1497e-06 | 1.8153
MR | 83 | 0 | 0 | 0 | 0.0084963 | 0 | 0 | 0 | 0 | 0 | 0 | 0.1087 | 0.59656 | 0.0020085 | 1.8686e-06 | 0.00012749 | 0.0009722 | 0.71687
MR | 84 | 0 | 0 | 0 | 1.8258e-06 | 5.0558e-06 | 5.5683e-06 | 0 | 0 | 0 | 0 | 0 | 0.00026797 | 0.46006 | 9.7482e-06 | 0.00038182 | 1.6977e-05 | 0.46075
MR | 85 | 0 | 0 | 0 | 0 | 0 | 0.091906 | 0 | 0 | 0 | 0 | 0 | 0.028367 | 0.00012728 | 0.042362 | 0 | 0.01595 | 0.17871
MR | 86 | 0 | 1.7388e-06 | 0 | 0 | 0 | 0 | 0 | 0 | 0 | 0 | 0 | 0.0038849 | 0.12859 | 4.1763e-05 | 0.020517 | 8.6901e-07 | 0.15304
MR | 87 | 4.5547e-07 | 0 | 0 | 0 | 0 | 0 | 0 | 0 | 0 | 0 | 0.036524 | 0 | 3.5504e-05 | 0.0086448 | 9.6657e-05 | 4.949e-06 | 0.045306
MR | 88 | 0 | 6.3957e-06 | 0 | 0 | 0 | 0 | 0 | 0 | 9.5807e-08 | 0 | 0.46301 | 0.00037332 | 0 | 0.011968 | 2.1348e-07 | 0 | 0.47536
MR | 89 | 0 | 0 | 0 | 0 | 0 | 0 | 0 | 0 | 0 | 0 | 0.40956 | 0 | 0 | 0.0036579 | 0.024418 | 0.062794 | 0.50043
MR | 90 | 0 | 0 | 0 | 0 | 0 | 0 | 0 | 0.0038124 | 1.6364e-07 | 0 | 0.088906 | 3.5538e-06 | 0 | 1.1977e-05 | 3.6462e-07 | 0.023683 | 0.11642
MR | 91 | 0 | 0 | 0 | 0 | 0 | 0 | 1.0139e-06 | 0 | 0 | 0 | 0.0045483 | 1.5661e-05 | 0 | 3.4202e-05 | 0.43849 | 4.7282e-07 | 0.44309
MR | 92 | 0 | 0 | 0 | 0 | 0 | 0 | 0.097443 | 1.9449e-05 | 0 | 0 | 0 | 3.9071e-05 | 2.4325e-05 | 2.2899e-06 | 0.00042037 | 0 | 0.097948
MR | 93 | 0 | 0 | 0 | 0 | 0 | 0 | 1.7317e-06 | 0 | 0 | 0 | 0.0012395 | 2.2465e-06 | 0 | 1.7634e-06 | 0.31618 | 3.1142e-07 | 0.31742
MR | 94 | 0 | 0 | 2.4739e-06 | 0 | 0 | 0 | 0 | 0 | 0 | 0 | 0 | 0 | 0.15785 | 2.4765e-06 | 5.0979e-08 | 0.0061535 | 0.164
MR | 95 | 0 | 0 | 0 | 0 | 0 | 0 | 0 | 0 | 0.0028143 | 0 | 0.00069398 | 0 | 0 | 0.0059088 | 0.049225 | 0 | 0.058642
MR | 96 | 0 | 0 | 4.2254e-06 | 0 | 0 | 0 | 0 | 0 | 0 | 0 | 0.26547 | 0.012299 | 1.2125e-05 | 0.0045136 | 0.16678 | 1.1589e-05 | 0.44909
MR | 97 | 0 | 0 | 0 | 0 | 7.819e-05 | 0 | 0 | 0 | 0 | 0 | 0 | 0 | 0 | 0.0016853 | 0 | 0 | 0.0017635
MR | 98 | 0 | 0 | 0.64967 | 0 | 2.5279e-06 | 2.7842e-06 | 0 | 0 | 0 | 0 | 0 | 0 | 0 | 0.121 | 0.019986 | 5.4913e-06 | 0.79066
MR | 99 | 0.13763 | 0 | 0 | 3.9946e-05 | 0 | 0 | 0 | 0 | 0 | 0 | 0 | 0 | 0 | 0.019254 | 0.025949 | 0.0083436 | 0.19121
MR | 100 | 0 | 0 | 0 | 0 | 4.3175e-06 | 4.7553e-06 | 0 | 0 | 0 | 3.9763 | 0 | 0 | 0 | 0.10056 | 0.031871 | 4.76e-06 | 4.1088
MR | 150 | 0.075558 | 0.034706 | 0.35667 | 0.016067 | 0.090237 | 0.1436 | 0.016318 | 7.3881 | 0.0004715 | 2.183 | 1.3627 | 0.56672 | 5.1838 | 0.54485 | 3.8082 | 0.38844 | 22.1595
MR | 200 | 0.058762 | 0.044144 | 0.27739 | 0.11004 | 0.58531 | 0.56559 | 0.15632 | 4.7807 | 0.0024496 | 1.6978 | 4.5215 | 0.32302 | 1.5737 | 0.33763 | 1.0171 | 1.2207 | 17.2721
MR | 250 | 3.8642e-05 | 0.19722 | 0.00018288 | 0.006774 | 0.037687 | 0.4273 | 0.76811 | 0.0076679 | 0.0022332 | 0.0011142 | 5.8987 | 1.2815 | 5.4529 | 0.34858 | 0.66417 | 0.54597 | 15.6402
WT | 300 | 0.011351 | 0.14868 | 0.38142 | 0.00010427 | 0.00068801 | 0.061874 | 0.53922 | 4.9917 | 0.0015087 | 1.5323 | 2.5643 | 0.9313 | 6.2872 | 0.26944 | 2.5391 | 0.1885 | 20.4486
MR | 350 | 0.043956 | 0.02209 | 1.7087 | 0.054677 | 0.3042 | 0.00060587 | 0 | 3.3278 | 0.00021846 | 0 | 0.20116 | 0.1576 | 1.9493 | 0.10634 | 1.4146 | 0.61443 | 9.9057
MR | 400 | 0.003845 | 3.1821e-07 | 0 | 0.036451 | 0.2028 | 0.51077 | 0.00039081 | 0.55463 | 0.00035451 | 0.13805 | 0.0021125 | 0.013149 | 1.5366 | 0.169 | 0.44508 | 0.15379 | 3.767
WT | 450 | 0.026217 | 0.00011993 | 1.2896 | 5.7374e-07 | 1.5887e-06 | 1.7497e-06 | 0.63384 | 0.50733 | 4.2679e-08 | 0.64391 | 4.5068 | 0.014383 | 0.17581 | 0.15435 | 3.4676 | 0.57332 | 11.9933
MR | 500 | 0.0043531 | 0.17831 | 0.0042488 | 0.01127 | 0.044205 | 0.34051 | 2.2583e-07 | 4.1333 | 0.0018034 | 0.01653 | 1.6432 | 0.21883 | 4.4953 | 0.32758 | 0.15288 | 0.44629 | 12.0186
MR | 550 | 0 | 0 | 0.18735 | 0.051628 | 0.34066 | 0 | 0.42256 | 0 | 0 | 0 | 3.0044 | 0.92099 | 0.90145 | 0.13212 | 0.35179 | 0.3717 | 6.6847
MR | 600 | 5.3538e-05 | 0 | 0 | 0.0034628 | 0.0069365 | 0.066116 | 0 | 0.056369 | 0.0012023 | 0 | 0.88922 | 0.054161 | 2.3653 | 0.10462 | 0.0037419 | 0.10558 | 3.6568
MR | 650 | 0 | 0.11887 | 0.00095313 | 0 | 0 | 0.29999 | 0.080355 | 0 | 0 | 0.0076115 | 0.95259 | 0.69702 | 1.9454 | 0.09752 | 0.059587 | 0.12619 | 4.3861
WT | 700 | 0.035934 | 0 | 0 | 0.00057713 | 0.0011561 | 0 | 0 | 0 | 0.00048713 | 0 | 0.78063 | 0.01608 | 1.427 | 0.045074 | 0.065019 | 0.27674 | 2.6487
MR | 750 | 0 | 0.022841 | 1.5466 | 0 | 0 | 0.006243 | 0.19341 | 0 | 0 | 0 | 0.33584 | 0.121 | 0.27418 | 0.075122 | 0.39971 | 0.026503 | 3.0014
MR | 800 | 5.5568e-08 | 5.8773e-07 | 8.3619e-07 | 2.2275e-07 | 6.168e-07 | 6.7933e-07 | 0.0066194 | 2.3727e-06 | 0.17552 | 0 | 0.070938 | 0.060117 | 2.7633 | 0.23023 | 0.055419 | 0.0018438 | 3.364
MR | 850 | 0.023956 | 0.058999 | 0 | 8.5819e-08 | 2.3763e-07 | 0.0010408 | 0 | 9.1414e-07 | 0.00019117 | 0 | 0.077071 | 0.61829 | 0.74621 | 0.17648 | 0.01385 | 0.20584 | 1.9219
MR | 900 | 2.7784e-08 | 0.0020193 | 1.031 | 1.1138e-07 | 3.084e-07 | 3.3967e-07 | 1.237e-07 | 0.088982 | 1.1688e-08 | 0 | 0.010578 | 0.034979 | 0.47375 | 0.14891 | 0.9294 | 0.023494 | 2.7431
MR | 950 | 0 | 0 | 0 | 0 | 0 | 0 | 0.0011032 | 0 | 0 | 0 | 0.0057086 | 0.030572 | 0.23763 | 0.083215 | 1.5383 | 0.00027866 | 1.8968
MR | 1000 | 0.0039927 | 0 | 0 | 0 | 0 | 0 | 0 | 3.2855 | 3.1862e-05 | 0 | 0.0030133 | 0.00013924 | 0.012145 | 0.026044 | 0.09324 | 0.020526 | 3.4446
WT | 1500 | 0.035632 | 0.00033673 | 0.68414 | 0.045671 | 0.30034 | 0.26881 | 0.011299 | 0 | 3.2159e-05 | 4.0159 | 0.10417 | 0.01773 | 1.9208 | 0.54205 | 0.094725 | 0.60353 | 8.6451
MR | 2000 | 4.2817e-08 | 0.054256 | 0.0026922 | 0.065051 | 0.18013 | 5.2345e-07 | 0.16744 | 0.69507 | 0.15195 | 0.016475 | 0.96242 | 0.60259 | 2.1614 | 0.34798 | 0.35016 | 0.33657 | 6.0942
MR | 3000 | 0.02359 | 0.1239 | 0.43613 | 2.9314e-05 | 0.00019342 | 0.19856 | 0.072247 | 0 | 0.0068269 | 3.37 | 0.35839 | 0.28519 | 2.446 | 0.37716 | 0.01735 | 0.23958 | 7.9551
MR | 5000 | 0.016243 | 3.3499e-05 | 0.17628 | 0.00060017 | 0.0033763 | 0 | 0.00010982 | 0.1914 | 9.9659e-05 | 13.0749 | 0.00062708 | 0.000537 | 0.86243 | 0.25081 | 0.083455 | 0.05594 | 14.7168
MR | 10000 | 1.8471e-05 | 0.0027599 | 0.00059679 | 0.0025502 | 0.0053478 | 0.010286 | 0.011347 | 0.11058 | 0.00039557 | 0.0021398 | 0.12079 | 0.025904 | 0.11827 | 0.060012 | 0.072228 | 0.018081 | 0.5613
MR | 100000 | 0.0030566 | 0.0015845 | 0.036301 | 0.053737 | 0.35428 | 0.0027133 | 0.0036655 | 3.9553 | 6.9919e-05 | 0.1718 | 0.043003 | 0.025109 | 0.1446 | 0.018035 | 3.0712 | 0.43794 | 8.3224
MR | 1000000 | 0.027442 | 0.061077 | 0.48855 | 0 | 0 | 0.31055 | 0.20023 | 0 | 0.18171 | 3.9015 | 1.1433 | 0.69828 | 4.3122 | 0.83559 | 0.43341 | 0.40978 | 13.0037

## NGPS 2010 Source
Sector: | Energy
Emissions Source: | Natural Gas & Oil Systems
Description | Cumulative Reductions (MtCO2e) by Region/Country
Modeling Period: | 2010
Breakeven Price | Geographical Groupings
($/tCO2e) | Individual Countries | [9 empty] | Rest of Regions
| Australia | Brazil | Canada | China | India | Indonesia | Mexico | Russia | Turkey | United States | Africa | Central and South America | Middle East | Europe | Eurasia | Asia | Global
| AUS_ | BRA_ | CAN_ | CHN_ | IND_ | IDN_ | MEX_ | RUS_ | TUR_ | USA_ | AFRC | CSAM | MIEA | EURO | EURA | ASIA | total
-50 | 0.0058786 | 0.015757 | 0.22105 | 0.0098921 | 0.040988 | 0.085397 | 0.1379 | 0.79954 | 0.00034888 | 0.82941 | 1.0823 | 0.1666 | 1.0751 | 0.85864 | 0.40293 | 0.16859 | 5.9003
-49 | 0.0058786 | 0.015757 | 0.22105 | 0.0098921 | 0.040988 | 0.085397 | 0.1379 | 0.79954 | 0.00034888 | 0.82941 | 1.0823 | 0.1666 | 1.0751 | 0.85864 | 0.40293 | 0.16859 | 5.9003
-48 | 0.0058786 | 0.015757 | 0.22105 | 0.0098921 | 0.040988 | 0.085397 | 0.1379 | 0.79954 | 0.00034888 | 0.82941 | 1.0823 | 0.1666 | 1.0751 | 0.85864 | 0.40293 | 0.19919 | 5.9309
-47 | 0.0058786 | 0.015757 | 0.22105 | 0.0098921 | 0.040988 | 0.085397 | 0.1379 | 0.79954 | 0.00034888 | 0.82941 | 1.0823 | 0.1666 | 1.0751 | 0.85864 | 0.40293 | 0.19919 | 5.9309
-46 | 0.0058786 | 0.015757 | 0.22105 | 0.0098921 | 0.040988 | 0.085397 | 0.1379 | 0.79954 | 0.00034888 | 0.82941 | 1.0823 | 0.1666 | 1.0751 | 0.85864 | 0.40293 | 0.19919 | 5.9309
-45 | 0.0058786 | 0.015757 | 0.22105 | 0.0098921 | 0.040988 | 0.085397 | 0.1379 | 0.79954 | 0.00034888 | 0.82941 | 1.0823 | 0.1666 | 1.0751 | 0.86445 | 0.40293 | 0.19919 | 5.9367
-44 | 0.0058786 | 0.015757 | 0.22105 | 0.0098921 | 0.040988 | 0.085397 | 0.1379 | 0.79954 | 0.00034888 | 0.82941 | 1.0823 | 0.1666 | 1.0751 | 0.90542 | 0.40293 | 0.19919 | 5.9777
-43 | 0.0058786 | 0.015757 | 0.22105 | 0.0098921 | 0.040988 | 0.085397 | 0.1379 | 0.79954 | 0.00034888 | 0.82941 | 1.0823 | 0.1666 | 1.0751 | 0.90542 | 0.40293 | 0.19919 | 5.9777
-42 | 0.0058786 | 0.015757 | 0.22105 | 0.0098921 | 0.040988 | 0.085397 | 0.1379 | 0.79954 | 0.00034888 | 0.82941 | 1.0823 | 0.1666 | 1.0751 | 1.0097 | 0.40293 | 0.19919 | 6.0819
-41 | 0.0058786 | 0.015757 | 0.22105 | 0.0098921 | 0.040988 | 0.085397 | 0.1379 | 0.79954 | 0.00034888 | 0.82941 | 1.0823 | 0.1666 | 1.0751 | 1.502 | 0.40293 | 0.19919 | 6.5743
-40 | 0.0058786 | 0.015757 | 0.22105 | 0.0098921 | 0.040988 | 0.085397 | 0.1379 | 0.79954 | 0.00034888 | 0.82941 | 1.0823 | 0.1666 | 1.0751 | 1.5694 | 0.40293 | 0.87644 | 7.3189
-39 | 0.0058786 | 0.015757 | 0.22105 | 0.0098921 | 0.040988 | 0.085397 | 0.1379 | 0.79954 | 0.00034888 | 0.82941 | 1.0823 | 0.1666 | 1.3454 | 1.5694 | 0.40293 | 0.87644 | 7.5893
-38 | 0.0058786 | 0.015757 | 0.22105 | 0.0098921 | 0.040988 | 0.085397 | 0.1379 | 0.79954 | 0.00034888 | 30.7628 | 1.0823 | 0.1666 | 1.3454 | 1.9305 | 0.40293 | 0.87644 | 37.8837
-37 | 0.0058786 | 0.015757 | 0.22105 | 0.0098921 | 0.040988 | 0.085397 | 0.1379 | 0.79954 | 0.00034888 | 30.7628 | 1.0823 | 0.1666 | 1.3454 | 1.9306 | 0.40293 | 0.87644 | 37.8838
-36 | 0.0058786 | 0.015757 | 8.1988 | 0.0098921 | 0.040988 | 0.085397 | 0.1379 | 0.79954 | 0.00034888 | 30.7628 | 1.0823 | 0.1666 | 1.3454 | 1.9398 | 0.40293 | 0.87644 | 45.8707
-35 | 0.0058786 | 0.015757 | 8.1988 | 0.0098921 | 0.040988 | 0.085397 | 0.1379 | 0.79954 | 0.00034888 | 30.7628 | 1.0823 | 0.1666 | 4.4481 | 2.1389 | 0.40293 | 0.87644 | 49.1726
-34 | 0.0058786 | 0.015757 | 8.1988 | 0.0098921 | 0.040988 | 0.085397 | 0.1379 | 0.79954 | 0.00034888 | 30.7628 | 1.0823 | 0.1666 | 4.4481 | 2.1411 | 0.40293 | 0.87644 | 49.1747
-33 | 0.0058786 | 0.015757 | 8.1988 | 0.0098921 | 0.040988 | 0.085397 | 0.1379 | 0.79954 | 0.00034888 | 30.7628 | 1.0823 | 0.31645 | 13.4224 | 2.2982 | 0.40293 | 0.87644 | 58.456
-32 | 0.0058786 | 0.58442 | 8.1988 | 0.0098921 | 0.040988 | 0.085397 | 0.1379 | 0.79954 | 0.00034888 | 30.7628 | 1.0823 | 5.589 | 13.4876 | 3.0839 | 0.40293 | 0.87644 | 65.1481
-31 | 0.21804 | 0.58442 | 8.1988 | 0.0098921 | 0.040988 | 0.085397 | 0.1379 | 0.79954 | 0.00034888 | 30.7628 | 1.0823 | 6.0072 | 13.6005 | 3.1761 | 0.40293 | 0.87644 | 65.9837
-30 | 0.21804 | 0.58442 | 8.1988 | 0.0098921 | 0.040988 | 0.085397 | 0.1379 | 0.79954 | 0.00034888 | 30.7628 | 1.0823 | 6.0072 | 19.9967 | 3.2318 | 0.40293 | 0.87644 | 72.4354
-29 | 0.21804 | 0.58442 | 8.1988 | 0.0098921 | 0.040988 | 0.085397 | 0.1379 | 0.79954 | 0.01294 | 30.7628 | 3.2102 | 6.0072 | 19.9967 | 3.2991 | 0.40293 | 0.87644 | 74.6433
-28 | 0.21804 | 0.58442 | 8.1988 | 0.0098921 | 0.040988 | 0.085397 | 0.1379 | 0.79954 | 0.01294 | 30.7628 | 14.3176 | 6.0072 | 39.8755 | 3.3021 | 2.7349 | 0.87644 | 107.9645
-27 | 0.21804 | 0.58442 | 8.1988 | 0.0098921 | 0.040988 | 0.085397 | 5.1148 | 0.79954 | 0.01294 | 30.7628 | 32.3201 | 6.0072 | 39.8755 | 3.9756 | 2.7349 | 0.87644 | 131.6173
-26 | 0.21804 | 0.58442 | 8.1988 | 0.0098921 | 0.040988 | 0.085397 | 5.1148 | 0.79954 | 0.01294 | 30.7628 | 40.1413 | 6.1033 | 39.8755 | 3.9756 | 2.7349 | 0.94851 | 139.6068
-25 | 0.21804 | 0.58442 | 8.1988 | 0.0098921 | 0.040988 | 0.085397 | 5.1148 | 0.79954 | 0.01294 | 30.7628 | 40.1413 | 6.1033 | 39.8755 | 3.9756 | 2.882 | 1.9582 | 140.7636
-24 | 0.21804 | 0.58442 | 8.1988 | 0.0098921 | 0.040988 | 0.085397 | 5.1148 | 0.79954 | 0.01294 | 30.7628 | 40.1413 | 6.1033 | 39.8755 | 3.9756 | 2.882 | 1.9582 | 140.7636
-23 | 0.21804 | 0.58442 | 8.1988 | 0.0098921 | 0.040988 | 0.085397 | 5.1148 | 0.79954 | 0.01294 | 30.7628 | 40.1413 | 6.1033 | 39.8755 | 3.9756 | 2.882 | 1.9582 | 140.7636
-22 | 0.21804 | 0.58442 | 8.1988 | 0.0098921 | 0.040988 | 0.085397 | 5.1148 | 0.79954 | 0.01294 | 30.7628 | 40.1413 | 6.1033 | 39.8755 | 3.9756 | 2.882 | 3.8227 | 142.6281
-21 | 0.21804 | 0.58442 | 8.1988 | 0.0098921 | 0.040988 | 3.1674 | 5.1148 | 0.79954 | 0.01294 | 30.7628 | 40.1413 | 6.1033 | 39.8755 | 3.9756 | 2.882 | 3.8227 | 145.7101
-20 | 0.21804 | 0.58442 | 8.1988 | 0.0098921 | 0.040988 | 3.1674 | 5.1148 | 0.79954 | 0.01294 | 30.7628 | 40.1413 | 6.1033 | 39.8755 | 3.9756 | 2.882 | 5.1169 | 147.0042
-19 | 0.21804 | 0.58442 | 8.1988 | 0.0098921 | 0.040988 | 3.1674 | 5.1148 | 0.79954 | 0.01294 | 30.7628 | 40.1413 | 6.1033 | 39.8755 | 3.9756 | 2.882 | 5.8994 | 147.7867
-18 | 0.21804 | 0.58442 | 8.1988 | 0.3669 | 1.5203 | 3.1674 | 5.1148 | 0.79954 | 0.01294 | 30.7628 | 40.1413 | 6.1033 | 39.8755 | 3.9756 | 2.882 | 6.2531 | 149.9767
-17 | 0.21804 | 0.58442 | 8.1988 | 0.3669 | 1.5203 | 3.1674 | 5.1148 | 0.79954 | 0.01294 | 30.7628 | 40.1413 | 6.1033 | 39.8755 | 3.9756 | 2.882 | 6.2531 | 149.9767
-16 | 0.21804 | 0.58442 | 8.1988 | 0.3669 | 1.5203 | 3.1674 | 5.1148 | 0.79954 | 0.01294 | 30.7628 | 40.1413 | 6.1033 | 39.8755 | 3.9766 | 2.882 | 6.2625 | 149.9872
-15 | 0.21804 | 0.58442 | 8.1988 | 0.3669 | 1.5203 | 3.1674 | 5.1148 | 0.79954 | 0.01294 | 30.7628 | 40.1413 | 6.1098 | 39.8755 | 4.8126 | 2.882 | 6.2676 | 150.8348
-14 | 0.21804 | 0.58442 | 8.1988 | 0.3669 | 1.5203 | 3.1674 | 5.1148 | 0.79954 | 0.01294 | 30.7628 | 40.1413 | 6.1791 | 39.8755 | 4.8966 | 2.882 | 6.6021 | 151.3226
-13 | 0.21804 | 0.58442 | 8.1988 | 0.3669 | 1.5203 | 3.1674 | 5.1148 | 0.79954 | 0.01294 | 30.7628 | 40.1413 | 6.1791 | 39.8755 | 5.1831 | 2.882 | 6.8907 | 151.8977
-12 | 0.21804 | 0.75785 | 8.1988 | 0.3669 | 1.5203 | 3.1674 | 5.1148 | 29.6551 | 0.01294 | 30.7628 | 40.1413 | 10.5955 | 39.8755 | 7.2379 | 3.5119 | 7.4257 | 188.5627
-11 | 0.21804 | 0.90909 | 8.1988 | 0.3669 | 1.5203 | 3.1674 | 5.1148 | 29.6551 | 0.047413 | 30.7628 | 40.1413 | 13.2278 | 39.8755 | 8.3749 | 18.7847 | 7.5589 | 207.9238
-10 | 0.21804 | 0.97587 | 8.1988 | 0.3669 | 1.5203 | 3.1674 | 5.9333 | 29.6551 | 0.057203 | 30.7628 | 55.4075 | 14.3781 | 39.8755 | 9.015 | 19.8137 | 7.559 | 226.9045
-9 | 0.21804 | 0.97665 | 8.1988 | 0.3669 | 1.5203 | 3.1674 | 6.9503 | 29.6551 | 0.26547 | 43.816 | 65.6722 | 14.4176 | 68.9102 | 10.0158 | 20.73 | 7.5634 | 282.4441
-8 | 0.21804 | 0.99328 | 9.5108 | 0.3669 | 1.5203 | 3.1674 | 8.2577 | 29.6551 | 0.26561 | 45.2753 | 71.0594 | 14.657 | 76.268 | 10.6768 | 20.8061 | 7.6571 | 300.3547
-7 | 0.21804 | 1.0325 | 10.4629 | 0.3669 | 1.5203 | 3.1674 | 8.2605 | 29.6551 | 0.26582 | 53.0909 | 71.1624 | 15.1864 | 86.8454 | 11.2761 | 21.1279 | 8.3387 | 321.9772
-6 | 0.21804 | 1.0488 | 11.6733 | 0.66494 | 2.4137 | 4.1815 | 8.4016 | 29.6551 | 0.43147 | 58.1642 | 73.0376 | 15.777 | 89.6316 | 11.78 | 21.5096 | 11.2184 | 339.8065
-5 | 0.21804 | 1.4182 | 12.7762 | 1.1102 | 4.2908 | 7.8778 | 8.8096 | 29.6551 | 0.43182 | 58.1642 | 75.5705 | 19.6 | 90.1512 | 12.6574 | 23.0592 | 15.5191 | 361.3094
-4 | 0.74066 | 1.4182 | 13.2413 | 1.2213 | 4.3508 | 8.3636 | 8.8332 | 29.6551 | 0.4401 | 58.1885 | 92.5197 | 19.6628 | 92.5627 | 12.9474 | 23.0859 | 17.5282 | 384.7594
-3 | 0.95383 | 1.4204 | 13.2413 | 1.2293 | 4.7386 | 8.7749 | 12.0638 | 29.6551 | 0.44011 | 58.9878 | 101.158 | 19.7087 | 95.5684 | 13.1703 | 23.1903 | 18.4756 | 402.7765
-2 | 1.4691 | 1.4542 | 13.3785 | 1.3349 | 4.9937 | 9.12 | 12.0643 | 29.6551 | 0.44016 | 61.9 | 101.2569 | 19.8037 | 110.1062 | 14.0852 | 23.4772 | 19.8445 | 424.3836
-1 | 1.539 | 1.4614 | 13.4735 | 1.5689 | 5.953 | 9.5694 | 12.0833 | 81.4271 | 0.44241 | 63.0022 | 103.2058 | 20.3318 | 114.5778 | 14.6413 | 44.5621 | 20.9899 | 508.829
0 | 1.539 | 1.471 | 13.7957 | 1.5689 | 5.9587 | 11.568 | 12.4374 | 102.1163 | 0.50466 | 63.6772 | 104.1246 | 20.5052 | 121.4003 | 14.8996 | 54.7097 | 22.5483 | 552.8246
1 | 1.5581 | 1.5195 | 14.8364 | 1.6468 | 6.2165 | 11.8506 | 12.9388 | 105.0584 | 0.50574 | 66.2852 | 107.9351 | 21.0713 | 126.9879 | 15.3787 | 58.8022 | 23.8673 | 576.4585
2 | 1.6306 | 1.5684 | 14.8457 | 1.6673 | 6.3006 | 12.0714 | 13.3659 | 113.2311 | 0.50683 | 85.6957 | 110.1732 | 21.5954 | 127.7081 | 15.7429 | 68.3683 | 24.1155 | 618.5869
3 | 1.6515 | 1.5684 | 20.019 | 1.6981 | 6.4281 | 12.1681 | 13.3671 | 131.9427 | 0.50683 | 85.6957 | 111.1321 | 21.5966 | 128.6965 | 15.8005 | 68.8135 | 24.3777 | 645.4624
4 | 1.78 | 1.5686 | 20.019 | 1.6982 | 6.4292 | 12.1682 | 13.3687 | 132.0528 | 0.50687 | 85.6957 | 111.3276 | 21.6086 | 131.0822 | 15.9452 | 70.4619 | 24.4289 | 650.1415
5 | 1.7822 | 1.569 | 20.019 | 1.7001 | 6.9222 | 12.4334 | 13.3714 | 145.0056 | 0.50694 | 85.8116 | 111.352 | 21.6385 | 131.874 | 16.0154 | 74.6048 | 24.9245 | 669.5306
6 | 1.9198 | 1.5723 | 20.0494 | 1.791 | 7.0578 | 13.725 | 13.3714 | 147.508 | 0.50694 | 85.8116 | 111.3612 | 21.6527 | 133.006 | 16.034 | 75.6481 | 25.8868 | 676.9021
7 | 1.9198 | 1.5729 | 20.0494 | 1.791 | 7.0716 | 13.8785 | 13.6468 | 148.4205 | 0.5072 | 88.1431 | 113.1943 | 21.6631 | 133.095 | 16.2066 | 76.0677 | 26.7057 | 683.9333
8 | 1.9198 | 1.6071 | 20.6169 | 1.791 | 7.0716 | 13.9148 | 13.8525 | 148.5245 | 0.50773 | 88.1431 | 116.3013 | 22.1749 | 135.0048 | 16.2428 | 76.6957 | 27.2383 | 691.607
9 | 1.9206 | 1.6326 | 20.6169 | 1.8008 | 7.1022 | 13.9148 | 13.8657 | 148.5246 | 0.51301 | 89.6475 | 116.4919 | 22.4845 | 137.6173 | 16.6417 | 76.6958 | 27.4052 | 696.8752
10 | 1.9206 | 1.6336 | 20.7406 | 1.8008 | 7.3049 | 13.9312 | 13.866 | 148.5246 | 0.51303 | 89.7502 | 116.5781 | 22.8769 | 137.9824 | 16.7175 | 76.6959 | 27.7172 | 698.5535
11 | 2.1856 | 1.6347 | 20.7494 | 1.8008 | 7.3207 | 13.9312 | 13.8748 | 148.5263 | 0.51303 | 89.7597 | 116.9885 | 22.8957 | 140.5352 | 16.729 | 76.7061 | 28.1057 | 702.2565
12 | 2.2655 | 1.6347 | 21.8764 | 1.8114 | 7.3207 | 13.973 | 14.0097 | 148.5481 | 0.5137 | 93.8638 | 117.584 | 22.9189 | 140.6998 | 16.7934 | 77.1274 | 28.1638 | 709.1044
13 | 2.2735 | 1.6514 | 22.2076 | 1.8152 | 7.3295 | 14.5177 | 14.0097 | 149.4608 | 0.5137 | 93.8672 | 118.0967 | 22.9492 | 140.9304 | 16.9175 | 77.2157 | 28.2237 | 711.9796
14 | 2.2807 | 1.6514 | 22.2076 | 1.8157 | 7.3497 | 14.5179 | 14.034 | 149.4611 | 0.51433 | 95.813 | 118.1125 | 23.2094 | 140.9702 | 17.0379 | 77.2157 | 28.5554 | 714.7464
15 | 2.2992 | 1.6544 | 22.2224 | 1.8291 | 7.3497 | 14.5355 | 14.034 | 149.4612 | 0.51433 | 95.8699 | 118.248 | 23.2144 | 141.2906 | 17.0866 | 77.6641 | 28.5824 | 715.8558
16 | 2.2992 | 1.6544 | 22.2224 | 1.8291 | 7.3497 | 14.5355 | 14.0341 | 150.6213 | 0.51433 | 95.8968 | 118.2482 | 23.2843 | 141.6888 | 17.2168 | 77.6905 | 28.5869 | 717.6723
17 | 2.2992 | 1.6544 | 22.2268 | 1.8291 | 7.3497 | 14.5356 | 14.0341 | 150.6504 | 0.51433 | 95.8968 | 118.3701 | 23.2859 | 141.9146 | 17.2221 | 77.7866 | 28.6081 | 718.1779
18 | 2.3086 | 1.6544 | 22.2268 | 1.8291 | 7.3497 | 14.5356 | 14.0649 | 150.6687 | 0.51512 | 95.8975 | 118.4917 | 23.2886 | 142.12 | 17.2312 | 77.7886 | 28.6143 | 718.5849
19 | 2.3097 | 1.6544 | 22.263 | 1.8291 | 7.3497 | 14.5579 | 14.0649 | 150.6693 | 0.51512 | 96.1109 | 118.5843 | 23.2926 | 142.1202 | 17.2424 | 79.636 | 28.7689 | 720.9685
20 | 2.3097 | 1.6582 | 22.263 | 1.8292 | 7.4484 | 14.5579 | 14.0649 | 150.6693 | 0.51512 | 96.1117 | 118.5843 | 23.2989 | 142.1482 | 17.2959 | 82.7245 | 28.9756 | 724.4549
21 | 2.3097 | 1.6582 | 22.263 | 1.9041 | 7.5882 | 14.5579 | 14.0649 | 157.0936 | 0.51512 | 96.1117 | 118.5843 | 23.3932 | 142.1482 | 17.3045 | 82.8631 | 29.1464 | 731.5062
22 | 2.3097 | 1.6582 | 22.263 | 1.9733 | 7.5882 | 14.5579 | 14.0649 | 163.1219 | 0.51512 | 96.1125 | 118.602 | 23.3988 | 142.3519 | 17.308 | 82.8728 | 29.2332 | 737.9314
23 | 2.3097 | 1.6582 | 22.263 | 1.9733 | 7.71 | 14.558 | 14.0649 | 163.135 | 0.51512 | 96.1125 | 118.602 | 23.4002 | 142.4333 | 17.3221 | 82.8764 | 29.3666 | 738.3003
24 | 2.3097 | 1.6583 | 22.263 | 1.9733 | 7.7105 | 14.5581 | 14.0649 | 163.1612 | 0.51512 | 96.1125 | 118.6432 | 23.4079 | 142.8028 | 17.3228 | 82.9061 | 29.4689 | 738.8783
25 | 2.3097 | 1.6583 | 22.263 | 1.9736 | 7.7113 | 14.6682 | 14.0649 | 163.1612 | 0.51512 | 96.1144 | 119.8294 | 23.4185 | 142.8031 | 17.3233 | 83.4778 | 29.4845 | 740.7763
26 | 2.3097 | 1.6583 | 22.2772 | 1.9741 | 7.7113 | 14.7443 | 14.2168 | 163.1613 | 0.51902 | 96.1629 | 121.4546 | 23.4317 | 142.8434 | 17.3327 | 84.0227 | 29.4848 | 743.3047
27 | 2.3097 | 1.6583 | 22.2772 | 1.9741 | 7.7172 | 14.8596 | 14.4989 | 163.5033 | 0.51933 | 96.1643 | 122.0116 | 23.4363 | 142.8445 | 17.3375 | 84.0228 | 29.5147 | 744.6491
28 | 2.3171 | 1.6771 | 22.4573 | 1.9781 | 7.7172 | 14.8596 | 14.4989 | 163.5033 | 0.52342 | 96.782 | 122.3096 | 23.4708 | 142.8469 | 17.3535 | 84.0233 | 29.5944 | 745.9125
29 | 2.3171 | 1.6911 | 22.4573 | 1.9781 | 7.7172 | 15.1798 | 14.4989 | 163.5033 | 0.52342 | 96.782 | 123.1217 | 23.5082 | 142.856 | 17.588 | 84.0234 | 29.604 | 747.3495
30 | 2.4113 | 1.7108 | 22.4573 | 1.9781 | 7.7172 | 15.1803 | 14.5664 | 163.5033 | 0.52342 | 96.7827 | 123.2166 | 23.9804 | 143.8088 | 17.7672 | 84.0237 | 29.6041 | 749.2316
31 | 2.4113 | 1.7108 | 22.4962 | 1.9781 | 7.7172 | 15.1812 | 14.5664 | 163.5034 | 0.52348 | 97.0122 | 123.3575 | 24.5571 | 144.8928 | 17.8222 | 84.0462 | 29.7978 | 751.5739
32 | 2.4113 | 1.7108 | 22.4962 | 1.9781 | 7.7172 | 15.1812 | 14.5671 | 163.5034 | 0.5235 | 97.0122 | 123.6456 | 24.5785 | 146.0366 | 17.857 | 84.053 | 29.7981 | 753.0698
33 | 2.4208 | 1.7192 | 22.4962 | 1.9781 | 7.7172 | 15.1812 | 14.5671 | 163.5035 | 0.5235 | 97.0122 | 123.648 | 24.5836 | 146.4692 | 17.8963 | 84.0547 | 29.7982 | 753.5689
34 | 2.4208 | 1.7192 | 22.4963 | 1.9781 | 7.7172 | 15.1878 | 14.5671 | 163.5752 | 0.5235 | 97.0126 | 123.6755 | 24.5894 | 146.4693 | 17.8996 | 84.0564 | 29.8474 | 753.7354
35 | 2.4208 | 1.7193 | 22.4963 | 1.9781 | 7.7339 | 15.1878 | 14.5683 | 163.5753 | 0.5235 | 97.0126 | 123.7561 | 24.7056 | 146.8085 | 17.9034 | 84.0856 | 29.927 | 754.4019
36 | 2.4208 | 1.7193 | 22.4963 | 1.9789 | 7.7339 | 15.1878 | 14.5774 | 163.5753 | 0.5235 | 97.0126 | 123.7653 | 24.7075 | 147.0506 | 17.9044 | 84.0856 | 29.9461 | 754.6853
37 | 2.4208 | 1.7193 | 22.4963 | 1.9789 | 7.7339 | 15.1878 | 14.5774 | 163.5753 | 0.52376 | 97.0126 | 123.7659 | 24.7085 | 147.2075 | 17.9205 | 84.0986 | 29.9613 | 754.8882
38 | 2.4208 | 1.7193 | 22.5457 | 1.9789 | 7.7339 | 15.1878 | 14.5774 | 163.5753 | 0.52376 | 97.0126 | 123.793 | 24.7085 | 147.229 | 17.9213 | 87.2206 | 29.9652 | 758.1129
39 | 2.4208 | 1.7194 | 22.5457 | 1.9789 | 7.7339 | 15.1878 | 14.5774 | 163.5753 | 0.52376 | 97.3043 | 123.7937 | 24.7098 | 147.2365 | 17.9401 | 88.2628 | 30.0616 | 759.5717
40 | 2.4328 | 1.7206 | 22.5457 | 1.9789 | 7.7339 | 15.1878 | 14.5774 | 163.5753 | 0.52376 | 97.3043 | 123.7937 | 24.71 | 147.3729 | 17.9488 | 88.4833 | 30.0666 | 759.9557
41 | 2.4328 | 1.7206 | 22.5457 | 1.9789 | 7.7339 | 15.1878 | 14.5774 | 174.3842 | 0.52376 | 97.3045 | 123.7937 | 24.7152 | 149.0819 | 17.9498 | 88.4833 | 30.1088 | 772.5221
42 | 2.4328 | 1.7206 | 22.5457 | 1.9789 | 7.7339 | 15.1878 | 14.5774 | 174.3842 | 0.52376 | 97.3045 | 123.7989 | 24.7498 | 149.3372 | 17.9669 | 88.4833 | 30.1256 | 772.8512
43 | 2.4328 | 1.7206 | 22.5457 | 1.9789 | 7.7339 | 15.1878 | 14.5774 | 174.3842 | 0.52376 | 97.3045 | 123.7989 | 24.751 | 151.0812 | 17.9711 | 88.4833 | 30.1683 | 774.6431
44 | 2.4328 | 1.7206 | 22.546 | 1.9789 | 7.9204 | 15.2297 | 14.5774 | 174.3842 | 0.52376 | 97.3045 | 123.799 | 24.7513 | 151.0812 | 17.9835 | 88.4838 | 30.2004 | 774.9173
45 | 2.4328 | 1.7206 | 22.546 | 2.1039 | 7.9204 | 15.2297 | 14.5774 | 174.3842 | 0.52376 | 97.3049 | 123.8565 | 24.7513 | 151.1466 | 17.9865 | 88.484 | 30.2185 | 775.187
46 | 2.4328 | 1.7206 | 22.546 | 2.1039 | 7.9204 | 15.2297 | 14.5774 | 174.3842 | 0.52376 | 97.3067 | 123.8695 | 24.7513 | 151.2232 | 17.9992 | 88.4892 | 30.4283 | 775.506
47 | 2.4328 | 1.7206 | 22.546 | 2.1039 | 7.9204 | 15.2297 | 14.5878 | 174.3842 | 0.52376 | 97.3067 | 123.8695 | 24.7513 | 151.2936 | 17.9996 | 88.4892 | 30.4945 | 775.6536
48 | 2.4328 | 1.7206 | 22.546 | 2.1039 | 7.9204 | 15.2297 | 14.5878 | 174.3846 | 0.52376 | 97.3067 | 123.8696 | 24.7522 | 151.3003 | 18.0022 | 88.4892 | 30.4948 | 775.6645
49 | 2.4328 | 1.7206 | 22.546 | 2.1039 | 7.9204 | 15.2297 | 14.5878 | 174.3846 | 0.52381 | 97.3067 | 123.9002 | 24.7528 | 151.3206 | 18.0022 | 89.9608 | 30.4949 | 777.188
50 | 2.4328 | 1.7206 | 22.546 | 2.1039 | 7.9204 | 15.2297 | 14.5878 | 174.3846 | 0.52381 | 97.3069 | 123.9002 | 24.7528 | 151.3206 | 18.0026 | 89.9754 | 30.4949 | 777.2031
51 | 2.4918 | 1.7206 | 22.7894 | 2.1039 | 7.9204 | 15.2297 | 14.5878 | 174.3846 | 0.52381 | 97.3069 | 123.9002 | 24.7528 | 151.384 | 18.0665 | 90.7822 | 30.4967 | 778.4415
52 | 2.4918 | 1.7219 | 22.9863 | 2.1039 | 7.9204 | 15.2297 | 14.5878 | 174.3846 | 0.52381 | 98.7433 | 123.9002 | 24.7537 | 151.3845 | 18.1583 | 90.7822 | 30.4975 | 780.17
53 | 2.4971 | 1.7219 | 23.2413 | 2.1039 | 7.9204 | 15.2297 | 14.5878 | 174.3847 | 0.52381 | 99.4825 | 123.9002 | 24.7547 | 151.4173 | 18.2334 | 90.9033 | 30.4994 | 781.4015
54 | 2.5594 | 1.7219 | 23.2413 | 2.1039 | 7.9204 | 15.2297 | 14.5878 | 174.3847 | 0.52381 | 100.9875 | 123.9061 | 24.7616 | 151.4298 | 18.3033 | 90.9033 | 30.4994 | 783.0638
55 | 2.5594 | 1.7219 | 23.2413 | 2.1039 | 7.9204 | 15.438 | 14.5878 | 180.3182 | 0.52381 | 100.9875 | 123.9061 | 24.7739 | 151.4473 | 18.3184 | 90.9577 | 30.4994 | 789.3051
56 | 2.5594 | 1.7219 | 23.2432 | 2.1039 | 7.9204 | 15.438 | 14.5878 | 180.3182 | 0.52381 | 100.9875 | 123.9873 | 24.7936 | 151.5468 | 18.3188 | 90.9577 | 30.5015 | 789.5099
57 | 2.5594 | 1.7219 | 23.3515 | 2.1039 | 7.9204 | 15.438 | 14.5878 | 180.3182 | 0.52381 | 100.9875 | 125.8633 | 24.7942 | 151.5468 | 18.4139 | 90.9577 | 30.5139 | 791.6021
58 | 2.616 | 1.7219 | 23.3515 | 2.1039 | 7.9204 | 15.438 | 14.5878 | 180.3182 | 0.52381 | 101.3588 | 126.0459 | 24.7942 | 151.5468 | 18.422 | 91.0086 | 30.5691 | 792.3269
59 | 2.616 | 1.7219 | 23.3515 | 2.1039 | 8.0228 | 15.438 | 14.8752 | 180.3182 | 0.52381 | 101.3698 | 126.0459 | 24.7942 | 151.5468 | 18.4496 | 91.777 | 30.5868 | 793.5413
60 | 2.6163 | 1.7219 | 23.3526 | 2.1726 | 8.0228 | 15.438 | 14.8752 | 180.3182 | 0.52381 | 101.3698 | 126.0486 | 24.7942 | 151.5562 | 18.5471 | 91.7817 | 30.5944 | 793.7332
61 | 2.6163 | 1.7219 | 23.3526 | 2.1726 | 8.0228 | 15.438 | 14.8752 | 180.3182 | 0.53119 | 101.3764 | 126.0504 | 24.7942 | 151.5736 | 18.5524 | 92.7678 | 30.596 | 794.7592
62 | 2.6163 | 1.7219 | 23.3526 | 2.1726 | 8.0228 | 15.438 | 14.8752 | 180.3182 | 0.53119 | 101.3764 | 126.9082 | 24.8184 | 151.5736 | 18.5715 | 92.9243 | 30.6975 | 795.9184
63 | 2.6163 | 1.7219 | 23.3526 | 2.1726 | 8.0228 | 15.438 | 14.8752 | 180.3182 | 0.53119 | 101.3766 | 126.9082 | 24.8189 | 151.5736 | 18.6051 | 93.3057 | 30.6975 | 796.3341
64 | 2.6163 | 1.7219 | 23.3526 | 2.1726 | 8.0228 | 15.438 | 14.8752 | 180.3182 | 0.53119 | 101.3766 | 126.9082 | 24.8189 | 151.5736 | 18.6173 | 93.3057 | 30.6983 | 796.3471
65 | 2.6163 | 1.7219 | 23.3526 | 2.1726 | 8.0228 | 15.438 | 14.8752 | 180.3182 | 0.53119 | 101.3766 | 126.9082 | 24.8553 | 151.5738 | 18.629 | 93.3864 | 30.6983 | 796.4761
66 | 2.6163 | 1.7575 | 23.3526 | 2.1726 | 8.0228 | 15.438 | 14.8752 | 180.3182 | 0.53119 | 101.3766 | 126.9082 | 24.8553 | 153.0853 | 18.9213 | 93.3864 | 30.6983 | 798.3155
67 | 2.6198 | 1.7575 | 23.3672 | 2.1726 | 8.0228 | 15.438 | 14.8752 | 184.2739 | 0.53119 | 101.3766 | 126.9082 | 24.9142 | 153.3737 | 18.9228 | 93.3864 | 30.6983 | 802.638
68 | 2.6198 | 1.7575 | 23.3672 | 2.1726 | 8.0228 | 15.438 | 14.8752 | 184.2739 | 0.53119 | 101.3766 | 127.0725 | 24.9142 | 154.1336 | 18.9296 | 93.3864 | 30.6983 | 803.569
69 | 2.6198 | 1.7575 | 23.3672 | 2.1726 | 8.0228 | 15.438 | 14.8752 | 184.2739 | 0.53119 | 101.4626 | 127.0725 | 25.6935 | 154.1336 | 18.934 | 93.3864 | 30.6984 | 804.439
70 | 2.6198 | 1.7575 | 23.3672 | 2.1726 | 8.0228 | 15.438 | 14.8752 | 184.2739 | 0.53119 | 101.4626 | 127.0725 | 25.7307 | 154.1337 | 18.9748 | 93.3866 | 30.6984 | 804.5173
71 | 2.6198 | 1.7575 | 23.3672 | 2.1726 | 8.0228 | 15.438 | 14.8752 | 184.2739 | 0.53119 | 101.4626 | 127.0725 | 25.7307 | 154.1541 | 18.9879 | 93.5515 | 30.7916 | 804.809
72 | 2.6198 | 1.7575 | 23.3672 | 2.1726 | 8.0228 | 15.438 | 14.8752 | 184.2739 | 0.53119 | 101.4626 | 127.0725 | 25.7307 | 154.1541 | 18.988 | 93.5776 | 30.792 | 804.8355
73 | 2.6198 | 1.7575 | 23.3672 | 2.1726 | 8.0228 | 15.5523 | 14.8752 | 184.2739 | 0.53119 | 101.4626 | 127.0725 | 25.7307 | 154.1541 | 19.013 | 93.6412 | 30.8122 | 805.0587
74 | 2.6198 | 1.7575 | 23.3672 | 2.1726 | 8.091 | 15.5523 | 14.8752 | 184.2739 | 0.53119 | 101.4626 | 127.0725 | 25.7308 | 154.1541 | 19.0132 | 93.6412 | 30.8122 | 805.1271
75 | 2.6198 | 1.7575 | 23.3672 | 2.2183 | 8.091 | 15.5523 | 14.8752 | 184.2739 | 0.53119 | 101.4626 | 127.0725 | 25.7308 | 154.1541 | 19.0138 | 93.6711 | 30.8244 | 805.2157
76 | 2.6198 | 1.7575 | 23.3672 | 2.2183 | 8.091 | 15.5523 | 14.8752 | 184.2739 | 0.53119 | 101.4626 | 127.0812 | 25.7381 | 154.4416 | 19.0205 | 93.6845 | 30.8247 | 805.5395
77 | 2.6198 | 1.7575 | 23.3672 | 2.2183 | 8.091 | 15.5523 | 14.8752 | 184.2739 | 0.53119 | 101.4626 | 127.4042 | 25.7384 | 154.4416 | 19.0209 | 93.6845 | 30.9061 | 805.9446
78 | 2.6198 | 1.7575 | 23.3672 | 2.2183 | 8.091 | 15.5523 | 14.8752 | 184.9332 | 0.53119 | 101.4626 | 128.147 | 25.7387 | 154.4416 | 19.0271 | 93.6845 | 30.9269 | 807.3741
79 | 2.6198 | 1.7575 | 23.3672 | 2.2183 | 8.091 | 15.5523 | 14.8752 | 184.9332 | 0.53119 | 101.4626 | 128.2473 | 25.7387 | 154.4416 | 19.0322 | 93.7125 | 30.9269 | 807.5074
80 | 2.6198 | 1.7575 | 23.3672 | 2.2183 | 8.091 | 15.5523 | 15.0329 | 184.9332 | 0.53119 | 101.4626 | 128.2473 | 25.7387 | 154.4416 | 19.0386 | 94.1343 | 30.9269 | 808.0933
81 | 2.6198 | 1.7575 | 23.3672 | 2.2183 | 8.091 | 15.5523 | 15.0329 | 184.9332 | 0.53119 | 101.4626 | 128.2488 | 25.7394 | 154.4561 | 19.0387 | 94.1343 | 30.927 | 808.1102
82 | 2.6198 | 1.7575 | 23.3672 | 2.2183 | 8.091 | 15.5523 | 15.0329 | 184.9332 | 0.53119 | 101.4626 | 128.2488 | 25.7394 | 154.4645 | 19.0387 | 94.1343 | 30.927 | 808.1186
83 | 2.6198 | 1.7575 | 23.3672 | 2.2183 | 8.091 | 15.5523 | 15.0329 | 184.9332 | 0.53119 | 101.4626 | 128.2498 | 25.7394 | 154.4645 | 19.041 | 94.135 | 30.927 | 808.1226
84 | 2.6277 | 1.7575 | 23.3672 | 2.2183 | 8.091 | 15.5523 | 15.0329 | 184.9332 | 0.53525 | 101.4626 | 128.7207 | 25.7394 | 154.4645 | 19.0511 | 94.135 | 30.927 | 808.6156
85 | 2.6277 | 1.7575 | 23.3839 | 2.2183 | 8.091 | 15.5523 | 15.0329 | 184.9332 | 0.53525 | 101.4626 | 128.7207 | 25.7527 | 154.4646 | 19.0511 | 94.1351 | 30.927 | 808.6458
86 | 2.6277 | 1.7575 | 23.3839 | 2.2183 | 8.091 | 15.5523 | 15.0329 | 184.9332 | 0.53525 | 101.4628 | 128.7207 | 25.7527 | 154.4646 | 19.0746 | 94.1354 | 30.9289 | 808.6718
87 | 2.6277 | 1.7575 | 23.3839 | 2.2183 | 8.1024 | 15.5523 | 15.0329 | 184.9332 | 0.53525 | 101.5275 | 128.7207 | 25.7527 | 154.4647 | 19.0764 | 94.1354 | 30.9289 | 808.7498
88 | 2.6277 | 1.7575 | 23.3839 | 2.2259 | 8.1024 | 15.5523 | 15.0329 | 184.9332 | 0.53525 | 101.5275 | 128.7207 | 25.7527 | 157.608 | 19.0816 | 94.1354 | 30.9298 | 811.9068
89 | 2.6277 | 1.7575 | 23.3839 | 2.2259 | 8.1024 | 15.5523 | 15.0329 | 184.9332 | 0.53525 | 101.5275 | 128.7207 | 25.7727 | 157.6087 | 19.0907 | 94.1355 | 30.9298 | 811.9367
90 | 2.6277 | 1.777 | 23.3839 | 2.2259 | 8.1024 | 15.5523 | 15.0329 | 184.9332 | 0.53525 | 101.5275 | 128.7207 | 25.7727 | 158.5966 | 19.2419 | 94.1355 | 30.9302 | 813.0958
91 | 2.6277 | 1.777 | 23.3839 | 2.2259 | 8.1024 | 15.6285 | 15.0329 | 184.9363 | 0.53525 | 101.5275 | 128.7207 | 25.805 | 158.598 | 19.242 | 94.1355 | 31.008 | 813.2866
92 | 2.6277 | 1.777 | 23.3839 | 2.2259 | 8.1024 | 15.6285 | 15.0329 | 184.9363 | 0.53525 | 101.5275 | 128.8109 | 25.805 | 159.0138 | 19.242 | 94.1355 | 31.008 | 813.7926
93 | 2.6277 | 1.777 | 23.3839 | 2.2259 | 8.1024 | 15.6285 | 15.0329 | 184.9363 | 0.53525 | 101.5275 | 128.8109 | 25.9521 | 159.0138 | 19.2423 | 94.1355 | 31.008 | 813.94
94 | 2.6277 | 1.777 | 23.3839 | 2.2259 | 8.1024 | 15.6285 | 15.0329 | 184.9363 | 0.53525 | 101.5275 | 128.8109 | 26.2309 | 159.1371 | 19.2621 | 94.4031 | 31.0592 | 814.6806
95 | 2.6277 | 1.777 | 23.3839 | 2.2259 | 8.1024 | 15.6285 | 15.0329 | 184.9363 | 0.53525 | 101.5275 | 128.8144 | 26.2562 | 159.1371 | 19.2832 | 94.4054 | 31.0592 | 814.7328
96 | 2.6277 | 1.777 | 23.3839 | 2.2259 | 8.1024 | 15.6285 | 15.0329 | 184.9363 | 0.53525 | 101.5275 | 128.9583 | 26.2564 | 159.1371 | 19.2905 | 94.4054 | 31.0782 | 814.9033
97 | 2.6277 | 1.777 | 23.3839 | 2.2259 | 8.1024 | 15.6285 | 15.0329 | 184.9363 | 0.53525 | 101.5275 | 129.5234 | 26.2564 | 159.1371 | 19.2905 | 94.48 | 31.0782 | 815.543
98 | 2.6277 | 1.777 | 23.3839 | 2.2259 | 8.1024 | 15.6285 | 15.0329 | 184.9363 | 0.53525 | 101.5275 | 129.5272 | 26.2564 | 159.1371 | 19.2905 | 94.5766 | 31.0782 | 815.6435
99 | 2.6277 | 1.777 | 23.3839 | 2.2259 | 8.1024 | 15.6285 | 15.0329 | 184.9363 | 0.53525 | 101.5275 | 129.594 | 26.2564 | 159.1371 | 19.3072 | 94.5982 | 31.0782 | 815.7487
100 | 2.6277 | 1.777 | 23.3839 | 2.2259 | 8.1024 | 15.6285 | 15.1381 | 184.9363 | 0.53525 | 101.5276 | 129.594 | 26.2564 | 159.1371 | 19.3084 | 94.9133 | 31.0821 | 816.1741
150 | 2.8007 | 1.7922 | 24.0973 | 2.2404 | 8.1563 | 15.745 | 15.1557 | 190.8058 | 0.5384 | 105.7388 | 130.1637 | 26.6689 | 163.4736 | 20.1307 | 97.1427 | 31.2598 | 835.91
200 | 2.8484 | 1.8116 | 24.2659 | 2.3391 | 8.5539 | 16.2167 | 15.3244 | 194.6039 | 0.54075 | 106.7336 | 131.4976 | 26.8944 | 164.4623 | 20.4398 | 98.6812 | 32.2818 | 847.4952
250 | 2.8484 | 1.898 | 24.2941 | 2.3452 | 8.5791 | 16.5698 | 16.1532 | 194.61 | 0.54289 | 106.9002 | 137.8389 | 27.8042 | 168.1838 | 20.8022 | 99.0831 | 32.7465 | 861.1998
300 | 2.8576 | 1.9632 | 24.5645 | 2.3453 | 8.5796 | 16.6223 | 16.6523 | 198.5757 | 0.54434 | 107.9477 | 142.3044 | 27.9675 | 171.4696 | 21.0864 | 101.0095 | 32.9111 | 877.401
350 | 2.8933 | 1.9729 | 24.5645 | 2.3944 | 8.7829 | 16.6228 | 16.7351 | 201.2195 | 0.54455 | 107.9477 | 142.6011 | 28.5192 | 174.4845 | 21.1975 | 102.1535 | 33.3802 | 886.0136
400 | 2.8964 | 1.9729 | 25.7758 | 2.4271 | 8.9184 | 17.0464 | 16.7355 | 201.6601 | 0.54489 | 112.5272 | 142.6029 | 28.6164 | 176.0181 | 21.3762 | 102.5023 | 33.4297 | 895.0503
450 | 2.9176 | 1.9729 | 26.6901 | 2.4271 | 8.9184 | 17.0464 | 17.4195 | 202.0632 | 0.54489 | 112.9674 | 146.1488 | 28.632 | 176.1817 | 21.504 | 105.4 | 33.9444 | 904.7785
500 | 2.9212 | 2.0511 | 26.6931 | 2.4372 | 8.9479 | 17.3288 | 17.4195 | 205.0782 | 0.54662 | 115.9689 | 147.971 | 28.6949 | 178.9929 | 21.7332 | 105.5093 | 34.134 | 916.4278
550 | 2.9212 | 2.0511 | 26.8259 | 2.4835 | 9.1756 | 17.3288 | 17.8755 | 205.3469 | 0.54662 | 116.4672 | 150.3349 | 29.4496 | 179.8796 | 21.9657 | 105.7538 | 34.3894 | 922.7953
600 | 2.9212 | 2.0511 | 26.8259 | 2.4866 | 9.1802 | 17.3836 | 17.8755 | 205.3917 | 0.54777 | 116.4672 | 151.3547 | 29.4664 | 181.1849 | 22.0708 | 105.7569 | 34.6659 | 925.6304
650 | 2.9213 | 2.1032 | 26.8266 | 2.4866 | 9.1802 | 17.6324 | 17.9515 | 205.3917 | 0.54777 | 116.4672 | 152.0238 | 29.9868 | 182.959 | 22.179 | 105.7946 | 34.7661 | 929.2176
700 | 2.9504 | 2.1032 | 26.8266 | 2.4871 | 9.181 | 17.6324 | 17.9622 | 205.3917 | 0.54824 | 116.4724 | 152.2514 | 29.9965 | 184.1849 | 22.2195 | 105.8449 | 34.9922 | 931.0445
750 | 2.9504 | 2.1132 | 27.923 | 2.4871 | 9.181 | 17.6375 | 18.1709 | 205.3917 | 0.54824 | 116.4724 | 152.9114 | 30.0832 | 184.3867 | 22.2517 | 106.1032 | 35.0133 | 933.6251
800 | 2.9504 | 2.1132 | 27.923 | 2.4871 | 9.181 | 17.6375 | 18.1709 | 205.3917 | 0.71666 | 120.5863 | 153.2198 | 30.1308 | 186.1184 | 22.4932 | 106.1248 | 35.0147 | 940.2596
850 | 2.9504 | 2.139 | 27.923 | 2.4871 | 9.181 | 17.6384 | 18.1781 | 205.3917 | 0.71684 | 120.5863 | 153.2901 | 30.1779 | 186.9696 | 22.6742 | 106.1545 | 35.1832 | 941.6415
900 | 2.9699 | 2.139 | 28.6539 | 2.4871 | 9.181 | 17.6384 | 18.1781 | 205.4624 | 0.71684 | 120.5863 | 153.2906 | 30.5969 | 187.2005 | 22.7375 | 106.8883 | 35.1999 | 943.9267
950 | 2.9699 | 2.1399 | 28.6539 | 2.4871 | 9.181 | 17.6384 | 18.1793 | 205.4624 | 0.71684 | 123.3288 | 153.3031 | 30.6188 | 187.5772 | 22.9417 | 108.3122 | 35.2 | 948.7106
1000 | 2.9731 | 2.1399 | 28.6539 | 2.4871 | 9.181 | 17.6384 | 18.1793 | 208.0726 | 0.71687 | 123.3288 | 153.3067 | 30.6197 | 187.6006 | 22.9611 | 108.3718 | 35.2139 | 951.4448
1500 | 3.002 | 2.1401 | 29.1389 | 2.5281 | 9.3817 | 17.8613 | 18.1915 | 208.0726 | 0.71691 | 126.5312 | 153.3978 | 30.6292 | 189.3524 | 23.5388 | 108.4503 | 35.6851 | 958.618
2000 | 3.002 | 2.1639 | 29.1408 | 2.5865 | 9.5021 | 17.8613 | 18.3722 | 208.6248 | 0.86271 | 126.5425 | 154.2266 | 31.066 | 190.7769 | 23.8768 | 108.6778 | 35.9467 | 963.2295
3000 | 3.0212 | 2.2182 | 29.45 | 2.5865 | 9.5023 | 18.026 | 18.4501 | 208.6248 | 0.86926 | 128.8462 | 154.5387 | 31.2671 | 192.7584 | 24.2318 | 108.6899 | 36.1409 | 969.2213
5000 | 3.0343 | 2.2182 | 29.575 | 2.5871 | 9.5045 | 18.026 | 18.4502 | 208.7768 | 0.86936 | 137.7843 | 154.5393 | 31.2712 | 193.5461 | 24.5094 | 108.7558 | 36.1871 | 979.6347
10000 | 3.0344 | 2.2194 | 29.5754 | 2.5893 | 9.5081 | 18.0345 | 18.4625 | 208.8647 | 0.86974 | 137.7858 | 154.6426 | 31.2899 | 193.6285 | 24.5737 | 108.8091 | 36.2009 | 980.0884
100000 | 3.0368 | 2.2201 | 29.6012 | 2.6376 | 9.7449 | 18.0368 | 18.4664 | 212.007 | 0.8698 | 137.9032 | 154.6816 | 31.3079 | 193.7449 | 24.5926 | 111.4678 | 36.5306 | 986.849
1000000 | 3.0591 | 2.2469 | 29.9475 | 2.6376 | 9.7449 | 18.2943 | 18.6825 | 212.007 | 1.0442 | 140.5703 | 155.6664 | 31.8102 | 197.0548 | 25.4345 | 111.7557 | 36.8618 | 996.8175

## NGPS 2020 Source
Sector: | Energy
Emissions Source: | Natural Gas & Oil Systems
Description | Cumulative Reductions (MtCO2e) by Region/Country
Modeling Period: | 2020
Breakeven Price | Geographical Groupings
($/tCO2e) | Individual Countries | [9 empty] | Rest of Regions
| Australia | Brazil | Canada | China | India | Indonesia | Mexico | Russia | Turkey | United States | Africa | Central and South America | Middle East | Europe | Eurasia | Asia | Global
| AUS_ | BRA_ | CAN_ | CHN_ | IND_ | IDN_ | MEX_ | RUS_ | TUR_ | USA_ | AFRC | CSAM | MIEA | EURO | EURA | ASIA | total
-50 | 0.0066638 | 0.028532 | 0.26861 | 0.010008 | 0.053393 | 0.095743 | 0.10534 | 0.92194 | 0.00034944 | 1.0914 | 1.147 | 0.1867 | 1.2908 | 0.82865 | 0.50051 | 0.23996 | 6.7757
-49 | 0.0066638 | 0.028532 | 0.26861 | 0.010008 | 0.053393 | 0.095743 | 0.10534 | 0.92194 | 0.00034944 | 1.0914 | 1.147 | 0.1867 | 1.2908 | 0.82865 | 0.50051 | 0.23996 | 6.7757
-48 | 0.0066638 | 0.028532 | 0.26861 | 0.010008 | 0.053393 | 0.095743 | 0.10534 | 0.92194 | 0.00034944 | 1.0914 | 1.147 | 0.1867 | 1.2908 | 1.4151 | 0.50051 | 0.23996 | 7.3621
-47 | 0.0066638 | 0.028532 | 0.26861 | 0.010008 | 0.053393 | 0.095743 | 0.10534 | 0.92194 | 0.00034944 | 1.0914 | 1.147 | 0.1867 | 1.2908 | 1.4151 | 0.50051 | 1.0186 | 8.1408
-46 | 0.0066638 | 0.028532 | 0.26861 | 0.010008 | 0.053393 | 0.095743 | 0.10534 | 0.92194 | 0.00034944 | 1.0914 | 1.147 | 0.1867 | 1.2908 | 1.4151 | 0.50051 | 1.0186 | 8.1408
-45 | 0.0066638 | 0.028532 | 0.26861 | 0.010008 | 0.053393 | 0.095743 | 0.10534 | 0.92194 | 0.00034944 | 1.0914 | 1.147 | 0.1867 | 1.2908 | 1.4822 | 0.50051 | 1.0186 | 8.2079
-44 | 0.0066638 | 0.028532 | 0.26861 | 0.010008 | 0.053393 | 0.095743 | 0.10534 | 0.92194 | 0.00034944 | 1.0914 | 1.147 | 0.1867 | 1.2908 | 1.4989 | 0.50051 | 1.0186 | 8.2245
-43 | 0.0066638 | 0.028532 | 0.26861 | 0.010008 | 0.053393 | 0.095743 | 0.10534 | 0.92194 | 0.00034944 | 40.481 | 1.147 | 0.1867 | 1.6851 | 1.4989 | 0.50051 | 1.0186 | 48.0084
-42 | 0.0066638 | 0.028532 | 0.26861 | 0.010008 | 0.053393 | 0.095743 | 0.10534 | 0.92194 | 0.00034944 | 40.481 | 1.147 | 0.1867 | 1.6851 | 1.8853 | 0.50051 | 1.0186 | 48.3948
-41 | 0.0066638 | 0.028532 | 0.26861 | 0.010008 | 0.053393 | 0.095743 | 0.10534 | 0.92194 | 0.00034944 | 40.481 | 1.147 | 0.1867 | 1.6851 | 1.888 | 0.50051 | 1.0186 | 48.3976
-40 | 0.0066638 | 0.028532 | 9.9627 | 0.010008 | 0.053393 | 0.095743 | 0.10534 | 0.92194 | 0.00034944 | 40.481 | 1.147 | 0.1867 | 1.6851 | 1.9777 | 0.50051 | 1.0186 | 58.1814
-39 | 0.0066638 | 0.028532 | 9.9627 | 0.010008 | 0.053393 | 0.095743 | 0.10534 | 0.92194 | 0.00034944 | 40.481 | 1.147 | 5.6086 | 4.8401 | 2.1303 | 0.50051 | 1.0186 | 66.9108
-38 | 0.0066638 | 1.0582 | 9.9627 | 0.010008 | 0.053393 | 0.095743 | 0.10534 | 0.92194 | 0.00034944 | 40.481 | 1.147 | 6.5983 | 13.6293 | 2.893 | 0.50051 | 1.0186 | 78.4821
-37 | 0.0066638 | 1.0582 | 9.9627 | 0.010008 | 0.053393 | 0.095743 | 0.10534 | 0.92194 | 0.00034944 | 40.481 | 1.147 | 6.7678 | 13.6293 | 2.9516 | 0.50051 | 1.0186 | 78.7101
-36 | 0.0066638 | 1.0582 | 9.9627 | 0.010008 | 0.053393 | 0.095743 | 0.10534 | 0.92194 | 0.00034944 | 40.481 | 1.147 | 6.7678 | 13.8415 | 3.0054 | 0.50051 | 1.0186 | 78.9762
-35 | 0.0066638 | 1.0582 | 9.9627 | 0.010008 | 0.053393 | 0.095743 | 0.10534 | 0.92194 | 0.012961 | 40.481 | 1.147 | 6.7678 | 20.2441 | 3.0054 | 0.50051 | 1.0186 | 85.3914
-34 | 0.0066638 | 1.0582 | 9.9627 | 0.010008 | 0.053393 | 0.095743 | 0.10534 | 0.92194 | 0.012961 | 40.481 | 3.4613 | 6.7678 | 20.2441 | 3.0769 | 3.7345 | 1.0186 | 91.0112
-33 | 0.24716 | 1.0582 | 9.9627 | 0.010008 | 0.053393 | 0.095743 | 0.10534 | 0.92194 | 0.012961 | 40.481 | 12.6907 | 6.7678 | 47.8753 | 3.0769 | 3.7345 | 1.0186 | 128.1123
-32 | 0.24716 | 1.0582 | 9.9627 | 0.010008 | 0.053393 | 0.095743 | 3.9072 | 0.92194 | 0.012961 | 40.481 | 42.4114 | 6.7678 | 47.8753 | 3.8255 | 3.7345 | 1.0186 | 162.3834
-31 | 0.24716 | 1.0582 | 9.9627 | 0.010008 | 0.053393 | 0.095743 | 3.9072 | 0.92194 | 0.012961 | 40.481 | 42.5442 | 6.8485 | 47.8753 | 3.8423 | 3.7345 | 1.0186 | 162.6137
-30 | 0.24716 | 1.0582 | 9.9627 | 0.010008 | 0.053393 | 0.095743 | 3.9072 | 0.92194 | 0.012961 | 40.481 | 42.5442 | 6.8485 | 47.8753 | 3.8423 | 3.8803 | 1.0186 | 162.7594
-29 | 0.24716 | 1.0582 | 9.9627 | 0.010008 | 0.053393 | 0.095743 | 3.9072 | 0.92194 | 0.012961 | 40.481 | 42.5442 | 6.8485 | 47.8753 | 3.8423 | 3.8803 | 1.1144 | 162.8552
-28 | 0.24716 | 1.0582 | 9.9627 | 0.010008 | 0.053393 | 0.095743 | 3.9072 | 0.92194 | 0.012961 | 40.481 | 42.5442 | 6.8485 | 47.8753 | 3.8423 | 3.8803 | 2.1892 | 163.93
-27 | 0.24716 | 1.0582 | 9.9627 | 0.010008 | 0.053393 | 0.095743 | 3.9072 | 0.92194 | 0.012961 | 40.481 | 42.5442 | 6.8485 | 47.8753 | 3.8423 | 3.8803 | 2.2579 | 163.9987
-26 | 0.24716 | 1.0582 | 9.9627 | 0.010008 | 0.053393 | 0.095743 | 3.9072 | 0.92194 | 0.012961 | 40.481 | 42.5442 | 6.8485 | 47.8753 | 3.8423 | 3.8803 | 2.2579 | 163.9987
-25 | 0.24716 | 1.0582 | 9.9627 | 0.010008 | 0.053393 | 0.095743 | 3.9072 | 0.92194 | 0.012961 | 40.481 | 42.5442 | 6.8485 | 47.8753 | 3.8423 | 3.8803 | 4.381 | 166.1218
-24 | 0.24716 | 1.0582 | 9.9627 | 0.010008 | 0.053393 | 3.5511 | 3.9072 | 0.92194 | 0.012961 | 40.481 | 42.5442 | 6.8485 | 47.8753 | 3.8432 | 3.8803 | 6.0308 | 171.2278
-23 | 0.24716 | 1.0582 | 9.9627 | 0.010008 | 0.053393 | 3.5511 | 3.9072 | 0.92194 | 0.012961 | 40.481 | 42.5442 | 6.8485 | 47.8753 | 4.5847 | 3.8803 | 6.0325 | 171.9711
-22 | 0.24716 | 1.0582 | 9.9627 | 0.010008 | 1.9804 | 3.5511 | 3.9072 | 0.92194 | 0.012961 | 40.481 | 42.5442 | 6.8485 | 47.8753 | 4.6143 | 3.8803 | 6.9741 | 174.8692
-21 | 0.24716 | 1.0582 | 9.9627 | 0.37121 | 1.9804 | 3.5511 | 3.9072 | 0.92194 | 0.012961 | 40.481 | 42.5442 | 6.8485 | 47.8753 | 4.8459 | 3.8803 | 7.7271 | 176.2151
-20 | 0.24716 | 1.0582 | 9.9627 | 0.37121 | 1.9804 | 3.5511 | 3.9072 | 0.92194 | 0.012961 | 40.481 | 42.5442 | 6.8485 | 47.8753 | 5.04 | 3.8803 | 8.0345 | 176.7166
-19 | 0.24716 | 1.2156 | 9.9627 | 0.37121 | 1.9804 | 3.5511 | 3.9072 | 0.92194 | 0.012961 | 40.481 | 42.5442 | 9.355 | 47.8753 | 6.0207 | 3.8803 | 8.6966 | 181.0233
-18 | 0.24716 | 1.4141 | 9.9627 | 0.37121 | 1.9804 | 3.5511 | 3.9072 | 0.92194 | 0.012961 | 40.481 | 42.5442 | 11.8861 | 47.8753 | 7.1371 | 3.8803 | 8.7983 | 184.971
-17 | 0.24716 | 1.6748 | 9.9627 | 0.37121 | 1.9804 | 3.5511 | 3.9072 | 0.92194 | 0.04749 | 40.481 | 42.5442 | 14.8424 | 47.8753 | 7.9685 | 9.2041 | 8.8041 | 194.3834
-16 | 0.24716 | 1.7679 | 9.9627 | 0.37121 | 1.9804 | 3.5511 | 3.9072 | 0.92194 | 0.056805 | 40.481 | 42.5442 | 16.0407 | 47.8753 | 8.5439 | 10.6141 | 8.903 | 197.7686
-15 | 0.24716 | 1.7685 | 9.9627 | 0.37121 | 1.9804 | 3.5511 | 4.6135 | 0.92194 | 0.26588 | 40.481 | 58.7657 | 16.1776 | 47.8753 | 8.8618 | 11.5464 | 9.0016 | 216.3917
-14 | 0.24716 | 1.8436 | 9.9627 | 0.37121 | 1.9804 | 3.5511 | 5.3094 | 0.92194 | 0.26604 | 57.6577 | 71.4309 | 16.4823 | 74.9435 | 9.8791 | 11.8096 | 9.0332 | 275.6897
-13 | 0.24716 | 1.8941 | 9.9627 | 0.37121 | 1.9804 | 3.5511 | 6.3081 | 34.1949 | 0.26625 | 58.1615 | 75.4424 | 17.6088 | 84.8926 | 10.7295 | 11.9356 | 9.1538 | 326.7002
-12 | 0.24716 | 1.8995 | 11.6307 | 0.37121 | 1.9804 | 3.5511 | 6.3121 | 34.1949 | 0.43171 | 62.2756 | 75.4749 | 17.819 | 101.8675 | 11.0723 | 27.5167 | 9.6757 | 366.3207
-11 | 0.24716 | 2.568 | 12.7139 | 0.37121 | 1.9804 | 3.5511 | 6.418 | 34.1949 | 0.43232 | 67.5739 | 77.5305 | 21.9871 | 105.8223 | 11.8768 | 29.6373 | 10.0586 | 386.9634
-10 | 0.24716 | 2.5681 | 15.0901 | 0.37121 | 1.9804 | 3.5511 | 6.7297 | 34.1949 | 0.44081 | 67.5739 | 80.2054 | 21.9956 | 106.4302 | 12.5428 | 29.6585 | 11.2648 | 394.8446
-9 | 0.24716 | 2.572 | 15.7702 | 0.67276 | 3.789 | 4.6983 | 6.7477 | 34.1949 | 0.44082 | 67.6059 | 102.5026 | 22.0727 | 108.6807 | 12.7917 | 29.696 | 14.3647 | 426.8473
-8 | 0.24716 | 2.6463 | 16.09 | 1.1232 | 5.653 | 9.2481 | 9.2159 | 34.1949 | 0.44087 | 67.6059 | 107.2723 | 22.1659 | 112.8743 | 13.0189 | 29.8016 | 19.8995 | 451.4977
-7 | 0.5566 | 2.6463 | 16.095 | 1.2356 | 5.8644 | 9.3786 | 9.2304 | 34.1949 | 0.44312 | 71.1451 | 107.4216 | 22.6822 | 132.4714 | 13.9204 | 30.2149 | 20.9809 | 478.4814
-6 | 0.84038 | 2.6636 | 16.2567 | 1.244 | 6.4851 | 9.8621 | 9.2305 | 34.1949 | 0.50548 | 71.1451 | 109.6985 | 22.898 | 137.0704 | 14.1305 | 30.3477 | 22.6785 | 489.2516
-5 | 1.2258 | 2.752 | 16.7637 | 1.3505 | 7.7546 | 10.7241 | 9.5009 | 34.1949 | 0.50548 | 72.809 | 110.654 | 22.9852 | 142.9852 | 14.3575 | 30.646 | 24.2199 | 503.4289
-4 | 1.7366 | 2.7522 | 16.9895 | 1.5873 | 7.7546 | 12.9694 | 9.5599 | 34.1949 | 0.50657 | 72.8811 | 110.928 | 23.5055 | 146.2255 | 14.5012 | 30.6538 | 24.6567 | 511.4028
-3 | 1.7446 | 2.7526 | 17.2018 | 1.5887 | 7.7671 | 12.9765 | 9.8863 | 34.1949 | 0.50657 | 72.8811 | 113.5195 | 23.5571 | 147.6773 | 14.7432 | 30.6725 | 26.4131 | 518.0829
-2 | 1.7457 | 2.7532 | 23.4993 | 1.6353 | 7.9335 | 12.9917 | 9.887 | 93.8926 | 0.50661 | 72.8811 | 114.3185 | 23.5652 | 148.8309 | 14.8011 | 56.1722 | 27.3622 | 612.7761
-1 | 1.8257 | 2.7532 | 23.4993 | 1.6561 | 8.0432 | 13.2445 | 9.8882 | 117.749 | 0.50668 | 72.8811 | 114.5495 | 23.5878 | 150.6318 | 14.9855 | 67.9883 | 27.7305 | 651.5203
0 | 1.8516 | 2.7601 | 23.4993 | 1.6873 | 8.2093 | 13.3477 | 9.8903 | 118.3049 | 0.50668 | 72.8811 | 114.5588 | 23.6496 | 152.6856 | 15.0164 | 70.8418 | 27.8479 | 657.5384
1 | 2.0099 | 2.8483 | 24.3258 | 1.7182 | 8.3749 | 13.9391 | 10.2145 | 130.3144 | 0.50776 | 76.2391 | 118.089 | 24.2297 | 157.7823 | 15.4041 | 81.6206 | 28.636 | 696.2534
2 | 2.0177 | 2.8483 | 24.3628 | 1.7201 | 8.3773 | 13.9397 | 10.2145 | 152.1414 | 0.50824 | 79.3061 | 118.0907 | 24.2359 | 157.8684 | 15.485 | 84.6205 | 28.8297 | 724.5662
3 | 2.1762 | 2.8483 | 24.3628 | 1.7201 | 8.3773 | 13.941 | 10.2145 | 152.2685 | 0.50825 | 79.3061 | 118.0907 | 24.239 | 158.6619 | 15.5482 | 86.4802 | 28.8765 | 727.6193
4 | 2.1762 | 2.8483 | 25.0524 | 1.7201 | 8.3773 | 13.9432 | 10.2187 | 156.7898 | 0.50825 | 80.5592 | 118.115 | 24.2462 | 158.935 | 15.5821 | 87.7117 | 28.9692 | 735.7526
5 | 2.1762 | 2.8503 | 25.0524 | 1.7201 | 9.0172 | 13.9432 | 10.2189 | 170.088 | 0.50825 | 80.5592 | 118.183 | 24.2724 | 159.0483 | 15.6085 | 92.7957 | 29.2093 | 755.2509
6 | 2.1771 | 2.8755 | 25.2026 | 1.812 | 9.2145 | 15.3901 | 10.2256 | 170.0961 | 0.50835 | 80.5592 | 118.8682 | 24.2971 | 159.0706 | 15.6203 | 92.8601 | 30.622 | 759.3995
7 | 2.1771 | 2.8755 | 25.2138 | 1.812 | 9.4967 | 15.5599 | 10.5218 | 171.2618 | 0.50835 | 83.9501 | 121.188 | 24.5227 | 159.1346 | 15.6479 | 93.4031 | 31.7555 | 769.0289
8 | 2.2172 | 2.9428 | 26.0463 | 1.8121 | 9.5172 | 15.6006 | 10.679 | 171.2619 | 0.50928 | 83.9501 | 124.789 | 25.1103 | 160.7009 | 15.6956 | 94.2592 | 32.2846 | 777.3761
9 | 2.2172 | 2.9889 | 26.0481 | 1.8327 | 9.5455 | 15.6589 | 10.7034 | 171.2619 | 0.51457 | 83.9501 | 124.9764 | 25.5219 | 163.8081 | 15.9514 | 94.2593 | 32.4558 | 781.6942
10 | 2.2262 | 2.9906 | 26.0482 | 1.8366 | 9.5477 | 16.2765 | 10.7034 | 171.2619 | 0.51458 | 83.9694 | 125.1282 | 25.9853 | 164.5369 | 16.0085 | 94.2598 | 32.517 | 783.8108
11 | 2.4865 | 2.9907 | 26.0512 | 1.8371 | 9.574 | 16.2964 | 10.7034 | 171.2638 | 0.51458 | 84.0037 | 125.3034 | 26.0021 | 167.2291 | 16.0186 | 94.7056 | 33.2178 | 788.1978
12 | 2.5989 | 2.9907 | 26.593 | 1.8506 | 9.574 | 16.2964 | 10.7206 | 171.289 | 0.51516 | 86.0134 | 125.6329 | 26.0062 | 167.5884 | 16.0477 | 94.9357 | 33.4107 | 792.0635
13 | 2.599 | 3.0026 | 26.9937 | 1.8506 | 9.574 | 16.2965 | 10.7442 | 172.3414 | 0.51595 | 86.0134 | 125.673 | 26.0205 | 168.143 | 16.1445 | 94.9358 | 33.4413 | 794.2897
14 | 2.6063 | 3.0026 | 26.9937 | 1.8506 | 9.574 | 16.2965 | 10.7442 | 172.3418 | 0.51595 | 88.5739 | 125.7496 | 26.1313 | 168.1699 | 16.2834 | 95.4737 | 33.4656 | 797.7733
15 | 2.607 | 3.0027 | 27.0086 | 1.8506 | 9.574 | 16.3216 | 10.7442 | 173.6795 | 0.51595 | 88.6294 | 125.7496 | 26.1999 | 168.2009 | 16.3132 | 95.5068 | 33.6514 | 799.5554
16 | 2.607 | 3.0027 | 27.0086 | 1.8506 | 9.5741 | 16.3216 | 10.7442 | 173.6795 | 0.51595 | 88.6294 | 125.7496 | 26.2001 | 168.4434 | 16.4231 | 95.5101 | 33.6514 | 799.9113
17 | 2.6082 | 3.0027 | 27.0086 | 1.8507 | 9.75 | 16.3216 | 10.7442 | 173.7342 | 0.51595 | 88.6294 | 125.7688 | 26.2001 | 168.7651 | 16.4296 | 95.5153 | 33.8505 | 800.6949
18 | 2.6181 | 3.0027 | 27.0086 | 1.9264 | 9.8845 | 16.3216 | 10.7442 | 173.7349 | 0.51595 | 88.6294 | 125.7688 | 26.2001 | 168.846 | 16.4361 | 97.7126 | 34.0313 | 803.3813
19 | 2.6181 | 3.0027 | 27.0526 | 1.9964 | 9.8845 | 16.3216 | 10.7442 | 173.7349 | 0.51595 | 88.9102 | 126.0469 | 26.2111 | 169.2118 | 16.4438 | 102.0426 | 34.0694 | 808.8068
20 | 2.6181 | 3.0027 | 27.0526 | 1.9965 | 10.0434 | 16.3217 | 10.7442 | 181.1427 | 0.51595 | 88.9102 | 127.6663 | 26.2398 | 169.2126 | 16.4693 | 102.4022 | 34.2922 | 818.6306
21 | 2.6182 | 3.0027 | 27.0526 | 1.9965 | 10.044 | 16.3217 | 10.8602 | 188.0433 | 0.52017 | 88.9102 | 129.0467 | 26.2581 | 169.2429 | 16.4891 | 103.0388 | 34.3627 | 827.8078
22 | 2.6182 | 3.0367 | 27.0698 | 1.9968 | 10.044 | 16.4451 | 11.0756 | 188.0939 | 0.52426 | 88.9102 | 129.5581 | 26.2816 | 169.2547 | 16.6255 | 103.043 | 34.383 | 828.9603
23 | 2.6182 | 3.0979 | 27.0698 | 1.9968 | 10.044 | 16.6596 | 11.0756 | 188.1392 | 0.52426 | 88.9102 | 129.9585 | 26.8119 | 169.2578 | 16.6765 | 103.0439 | 34.383 | 830.2672
24 | 2.6182 | 3.0979 | 27.2886 | 1.9968 | 10.0517 | 16.6598 | 11.0756 | 188.1392 | 0.52426 | 88.9102 | 130.6997 | 27.0171 | 169.2711 | 16.883 | 103.2026 | 34.4723 | 831.908
25 | 2.6265 | 3.0979 | 27.2886 | 2.0008 | 10.0527 | 16.6598 | 11.1272 | 188.1392 | 0.52432 | 88.9102 | 130.8002 | 27.5091 | 170.6112 | 16.951 | 103.2053 | 34.5097 | 834.0138
26 | 2.6265 | 3.113 | 27.2886 | 2.0014 | 10.0527 | 17.0188 | 11.1272 | 188.5336 | 0.52432 | 89.2122 | 131.0225 | 27.539 | 172.019 | 17.0085 | 103.2151 | 34.51 | 836.8124
27 | 2.6265 | 3.113 | 27.3359 | 2.0014 | 10.0528 | 17.0194 | 11.1279 | 188.5336 | 0.52434 | 89.2122 | 131.1223 | 27.5441 | 173.7177 | 17.0131 | 103.2152 | 34.732 | 838.8914
28 | 2.7334 | 3.1132 | 27.3359 | 2.0014 | 10.0528 | 17.0194 | 11.1279 | 188.5336 | 0.52434 | 89.2122 | 131.1245 | 27.6694 | 174.1474 | 17.0258 | 103.2159 | 34.7325 | 839.5695
29 | 2.7334 | 3.1132 | 27.336 | 2.0014 | 10.0528 | 17.0194 | 11.1279 | 188.5336 | 0.52434 | 89.2127 | 131.1636 | 27.6764 | 174.1474 | 17.0285 | 103.2535 | 34.7326 | 839.6567
30 | 2.7441 | 3.1132 | 27.336 | 2.0014 | 10.0528 | 17.0194 | 11.1279 | 188.5337 | 0.52434 | 89.2127 | 131.2437 | 27.6786 | 174.597 | 17.033 | 103.2776 | 34.7327 | 840.228
31 | 2.7441 | 3.1132 | 27.336 | 2.0014 | 10.0528 | 17.0278 | 11.1348 | 188.5337 | 0.52458 | 89.2127 | 131.2439 | 27.6795 | 174.8416 | 17.0465 | 103.2864 | 34.7885 | 840.5674
32 | 2.7441 | 3.1132 | 27.336 | 2.0014 | 10.0745 | 17.0278 | 11.1348 | 188.5338 | 0.52458 | 89.2127 | 131.2444 | 27.6801 | 174.9983 | 17.0466 | 103.2884 | 34.8785 | 840.8391
33 | 2.7441 | 3.1152 | 27.336 | 2.0022 | 10.0745 | 17.0278 | 11.1348 | 188.6165 | 0.52458 | 89.2127 | 131.2673 | 27.6817 | 175.0146 | 17.0499 | 103.2887 | 34.949 | 841.0395
34 | 2.7441 | 3.1152 | 27.3961 | 2.0022 | 10.0745 | 17.0278 | 11.1348 | 188.6166 | 0.52458 | 89.5966 | 131.2769 | 27.6836 | 175.02 | 17.0854 | 103.2887 | 34.9851 | 841.5721
35 | 2.7441 | 3.1153 | 27.3961 | 2.0022 | 10.0745 | 17.0278 | 11.1357 | 188.6166 | 0.52458 | 89.5966 | 131.2769 | 27.7115 | 175.1584 | 17.0859 | 103.2933 | 35.1326 | 841.8919
36 | 2.7441 | 3.1153 | 27.3961 | 2.0022 | 10.0745 | 17.0278 | 11.1357 | 188.6166 | 0.52458 | 89.5966 | 131.2798 | 27.7128 | 175.2387 | 17.0877 | 103.2978 | 35.1361 | 841.9863
37 | 2.7577 | 3.1153 | 27.3961 | 2.0022 | 10.0745 | 17.0278 | 11.1357 | 188.6167 | 0.52461 | 89.5966 | 131.2855 | 27.713 | 176.8748 | 17.0905 | 106.5746 | 35.1381 | 846.9234
38 | 2.7577 | 3.1153 | 27.3961 | 2.0022 | 10.0745 | 17.0278 | 11.1357 | 188.6167 | 0.52461 | 89.5966 | 131.2855 | 27.713 | 178.8352 | 17.0932 | 108.305 | 35.1512 | 850.6301
39 | 2.7577 | 3.1155 | 27.3961 | 2.0022 | 10.0745 | 17.0278 | 11.1357 | 188.6167 | 0.52461 | 89.5966 | 131.2874 | 27.7134 | 178.8393 | 17.105 | 108.6141 | 35.2278 | 851.0343
40 | 2.7577 | 3.1155 | 27.3961 | 2.0022 | 10.0745 | 17.0278 | 11.1357 | 188.6167 | 0.52461 | 89.5966 | 131.3513 | 27.7137 | 178.9058 | 17.1093 | 108.6215 | 35.2279 | 851.1767
41 | 2.7577 | 3.1155 | 27.3961 | 2.0022 | 10.3174 | 17.0748 | 11.1357 | 201.0802 | 0.52461 | 89.5966 | 131.3679 | 27.7275 | 178.9837 | 17.1212 | 108.6215 | 35.2692 | 864.0917
42 | 2.7578 | 3.1155 | 27.3961 | 2.1287 | 10.3174 | 17.0748 | 11.1437 | 201.0802 | 0.52461 | 89.5966 | 131.368 | 27.7276 | 179.0555 | 17.1234 | 108.6215 | 35.4506 | 864.4818
43 | 2.7578 | 3.1155 | 27.3961 | 2.1287 | 10.3174 | 17.0748 | 11.1437 | 201.0802 | 0.52466 | 89.5966 | 131.3681 | 27.7281 | 179.0632 | 17.1235 | 108.6215 | 35.5463 | 864.5859
44 | 2.7578 | 3.1155 | 27.3965 | 2.1287 | 10.3174 | 17.0748 | 11.1437 | 201.0802 | 0.52466 | 89.5966 | 131.3934 | 27.7281 | 179.0707 | 17.1856 | 108.6216 | 35.5474 | 864.6824
45 | 2.7578 | 3.1155 | 27.3965 | 2.1287 | 10.3174 | 17.0748 | 11.1437 | 201.0802 | 0.52466 | 89.5966 | 131.3934 | 27.729 | 179.0708 | 17.1858 | 108.6217 | 35.55 | 864.6865
46 | 2.7578 | 3.1179 | 27.6922 | 2.1287 | 10.3174 | 17.0748 | 11.1437 | 201.0802 | 0.52466 | 89.5989 | 131.3934 | 27.73 | 179.1353 | 17.2 | 108.6217 | 35.55 | 865.0666
47 | 2.7578 | 3.1179 | 27.6922 | 2.1287 | 10.3174 | 17.0748 | 11.1437 | 201.0802 | 0.52466 | 91.4891 | 131.3934 | 27.731 | 179.1353 | 17.3305 | 108.6217 | 35.55 | 867.0883
48 | 2.7578 | 3.1179 | 27.9315 | 2.1287 | 10.3174 | 17.0748 | 11.1437 | 201.0807 | 0.52466 | 92.4616 | 131.3934 | 27.7527 | 179.1897 | 17.34 | 110.4058 | 35.5503 | 870.1704
49 | 2.8246 | 3.1179 | 28.2414 | 2.1287 | 10.3174 | 17.0748 | 11.1437 | 201.0807 | 0.52466 | 94.442 | 131.3998 | 27.7538 | 179.2173 | 17.4855 | 110.423 | 35.5527 | 872.7278
50 | 2.8306 | 3.1179 | 28.2414 | 2.1287 | 10.3174 | 17.0748 | 11.1437 | 201.0807 | 0.52466 | 94.442 | 131.3998 | 27.7539 | 179.2358 | 17.4855 | 111.3729 | 35.557 | 873.7067
51 | 2.9007 | 3.1179 | 28.2414 | 2.1287 | 10.3174 | 17.3083 | 11.1437 | 201.0807 | 0.52466 | 94.442 | 131.5296 | 27.7655 | 179.3333 | 17.5015 | 111.4268 | 35.557 | 874.3189
52 | 2.9007 | 3.1179 | 28.2414 | 2.1287 | 10.3174 | 17.3083 | 11.1437 | 201.0808 | 0.52466 | 94.442 | 133.6297 | 27.7655 | 179.3338 | 17.5979 | 111.6588 | 35.557 | 876.7481
53 | 2.9007 | 3.1179 | 28.3729 | 2.1287 | 10.3174 | 17.3083 | 11.1437 | 201.0808 | 0.52466 | 94.442 | 133.8702 | 27.7655 | 179.3338 | 17.6023 | 112.732 | 35.5573 | 878.198
54 | 2.9012 | 3.1179 | 28.3729 | 2.1287 | 10.3174 | 17.3083 | 11.3632 | 207.9227 | 0.52466 | 94.9306 | 133.8702 | 27.771 | 179.3338 | 17.6188 | 112.732 | 35.6307 | 885.844
55 | 2.9654 | 3.1179 | 28.3729 | 2.1287 | 10.3174 | 17.3083 | 11.3632 | 207.9227 | 0.52466 | 94.9306 | 133.8732 | 27.771 | 179.3457 | 17.6367 | 112.732 | 35.6307 | 885.941
56 | 2.9654 | 3.1179 | 28.3766 | 2.1287 | 10.4508 | 17.3083 | 11.3632 | 207.9227 | 0.53205 | 94.9393 | 133.8751 | 27.7955 | 179.3631 | 17.6382 | 112.732 | 35.6497 | 886.1583
57 | 2.9654 | 3.1179 | 28.3766 | 2.1981 | 10.4508 | 17.3083 | 11.3632 | 207.9227 | 0.53205 | 94.9393 | 134.586 | 27.7955 | 179.3631 | 17.6446 | 112.732 | 35.6595 | 886.955
58 | 2.9657 | 3.1179 | 28.3766 | 2.1981 | 10.4508 | 17.3083 | 11.3632 | 207.9227 | 0.53205 | 94.9393 | 134.586 | 27.7955 | 179.3631 | 17.6501 | 112.732 | 35.7473 | 887.0485
59 | 2.9657 | 3.1823 | 28.3766 | 2.1981 | 10.4508 | 17.3083 | 11.3632 | 207.9227 | 0.53205 | 94.9538 | 134.586 | 27.8363 | 179.3631 | 17.7085 | 112.7337 | 35.7843 | 887.2653
60 | 2.9657 | 3.1823 | 28.3766 | 2.1981 | 10.4508 | 17.3083 | 11.3632 | 207.9227 | 0.53205 | 94.9538 | 134.586 | 27.8363 | 179.3631 | 17.9627 | 113.9329 | 35.7843 | 888.7188
61 | 2.9657 | 3.1823 | 28.3766 | 2.1981 | 10.4508 | 17.3083 | 11.3632 | 207.9227 | 0.53205 | 94.9538 | 134.586 | 27.897 | 179.3637 | 17.9803 | 114.0936 | 35.7853 | 888.9594
62 | 2.9657 | 3.1823 | 28.3766 | 2.1981 | 10.4508 | 17.3083 | 11.3632 | 207.9227 | 0.53205 | 94.9538 | 134.586 | 28.1838 | 182.1662 | 17.985 | 114.5662 | 35.7853 | 892.526
63 | 2.9657 | 3.1823 | 28.3943 | 2.1981 | 10.4508 | 17.3083 | 11.3632 | 207.9227 | 0.53205 | 94.9538 | 134.7648 | 28.7775 | 182.1694 | 17.9851 | 114.5662 | 35.7853 | 893.3194
64 | 2.9657 | 3.1823 | 28.3943 | 2.1981 | 10.4508 | 17.3083 | 11.3632 | 207.9227 | 0.53205 | 95.067 | 134.7648 | 28.8206 | 182.9213 | 18.0254 | 114.6791 | 35.7853 | 894.3808
65 | 2.9697 | 3.1823 | 28.3943 | 2.1981 | 10.4508 | 17.3083 | 11.3632 | 207.9227 | 0.53205 | 95.067 | 134.7648 | 28.8206 | 182.9213 | 18.0262 | 114.6791 | 35.7955 | 894.3958
66 | 2.9697 | 3.1823 | 28.3943 | 2.1981 | 10.4508 | 17.3083 | 11.3632 | 212.484 | 0.53205 | 95.067 | 134.7648 | 28.8206 | 182.9415 | 18.061 | 114.6791 | 35.7955 | 899.0121
67 | 2.9697 | 3.1823 | 28.3943 | 2.1981 | 10.4508 | 17.3083 | 11.3632 | 212.484 | 0.53205 | 95.067 | 134.7648 | 28.8213 | 182.9415 | 18.0617 | 114.6791 | 35.7955 | 899.0135
68 | 2.9697 | 3.1823 | 28.3943 | 2.1981 | 10.4508 | 17.3083 | 11.3632 | 212.484 | 0.53205 | 95.067 | 134.7648 | 28.8243 | 182.9415 | 18.0667 | 114.6791 | 35.901 | 899.1269
69 | 2.9697 | 3.1823 | 28.3943 | 2.1981 | 10.4508 | 17.3083 | 11.3632 | 212.484 | 0.53205 | 95.067 | 134.7648 | 28.8243 | 182.9415 | 18.0668 | 114.6794 | 35.901 | 899.1273
70 | 2.9697 | 3.1823 | 28.3943 | 2.1981 | 10.4508 | 17.4365 | 11.3632 | 212.484 | 0.53205 | 95.067 | 134.7648 | 28.8244 | 182.9415 | 18.0742 | 114.9089 | 35.9136 | 899.5051
71 | 2.9697 | 3.1823 | 28.3943 | 2.1981 | 10.5397 | 17.4365 | 11.3632 | 212.484 | 0.53205 | 95.067 | 134.814 | 28.8302 | 183.2322 | 18.0745 | 114.9357 | 35.9136 | 899.9669
72 | 2.9697 | 3.1823 | 28.3943 | 2.2444 | 10.5397 | 17.4365 | 11.3632 | 212.484 | 0.53205 | 95.067 | 135.4429 | 28.8307 | 183.2322 | 18.0848 | 115.0144 | 35.9287 | 900.7469
73 | 2.9697 | 3.1823 | 28.3943 | 2.2444 | 10.5397 | 17.4365 | 11.3632 | 212.484 | 0.53205 | 95.067 | 135.9889 | 28.8307 | 183.2322 | 18.085 | 115.0488 | 35.9687 | 901.3673
74 | 2.9697 | 3.1823 | 28.3943 | 2.2444 | 10.5397 | 17.4365 | 11.3632 | 212.484 | 0.53205 | 95.067 | 136.1209 | 28.8307 | 183.2322 | 18.085 | 115.6379 | 36.0445 | 902.1643
75 | 2.9697 | 3.1823 | 28.3943 | 2.2444 | 10.5397 | 17.4365 | 11.4837 | 212.484 | 0.53205 | 95.067 | 136.1209 | 28.8307 | 183.2322 | 18.085 | 115.6567 | 36.0445 | 902.3036
76 | 2.9697 | 3.1823 | 28.3943 | 2.2444 | 10.5397 | 17.4365 | 11.4837 | 212.484 | 0.53205 | 95.067 | 136.1227 | 28.831 | 183.2322 | 18.085 | 115.6567 | 36.0513 | 902.3124
77 | 2.9697 | 3.1823 | 28.3943 | 2.2444 | 10.5397 | 17.4365 | 11.4837 | 213.2442 | 0.53205 | 95.067 | 136.1237 | 28.831 | 183.2595 | 18.0851 | 115.6567 | 36.0513 | 903.101
78 | 2.9697 | 3.1823 | 28.3943 | 2.2444 | 10.5397 | 17.4365 | 11.4837 | 213.2442 | 0.53611 | 95.067 | 136.1237 | 28.8445 | 183.2595 | 18.0957 | 115.6567 | 36.0513 | 903.1292
79 | 2.9697 | 3.1823 | 28.3943 | 2.2444 | 10.5397 | 17.4365 | 11.4837 | 213.2442 | 0.53611 | 95.067 | 136.5139 | 28.8452 | 183.2595 | 18.0982 | 115.6568 | 36.0513 | 903.5226
80 | 2.9697 | 3.1823 | 28.3943 | 2.2444 | 10.5397 | 17.4365 | 11.4837 | 213.2442 | 0.53611 | 95.067 | 136.514 | 28.8452 | 183.2595 | 18.0983 | 115.6568 | 36.0513 | 903.5228
81 | 2.9697 | 3.1823 | 28.4146 | 2.2444 | 10.5397 | 17.4365 | 11.4837 | 213.2442 | 0.53611 | 95.067 | 136.514 | 28.8452 | 183.2596 | 18.1245 | 115.6568 | 36.0513 | 903.5693
82 | 2.9787 | 3.1823 | 28.4146 | 2.2444 | 10.5397 | 17.4365 | 11.4837 | 213.2442 | 0.53611 | 95.0901 | 136.514 | 28.8452 | 183.2596 | 18.1312 | 115.6577 | 36.0518 | 903.6097
83 | 2.9787 | 3.2177 | 28.4146 | 2.2444 | 10.5397 | 17.4365 | 11.4837 | 213.2442 | 0.53611 | 95.0901 | 136.514 | 28.8675 | 186.3381 | 18.1313 | 115.6577 | 36.0539 | 906.7481
84 | 2.9787 | 3.2177 | 28.4146 | 2.2444 | 10.5545 | 17.4365 | 11.4837 | 213.2442 | 0.53611 | 95.0901 | 136.514 | 28.8675 | 186.3381 | 18.2784 | 115.6578 | 36.1303 | 906.9866
85 | 2.9787 | 3.2177 | 28.4146 | 2.2521 | 10.5545 | 17.4365 | 11.4837 | 213.2442 | 0.53611 | 95.0901 | 136.514 | 28.9006 | 187.7312 | 18.2784 | 115.6582 | 36.1312 | 908.4218
86 | 2.9787 | 3.2177 | 28.4146 | 2.2521 | 10.5545 | 17.4365 | 11.4837 | 213.2442 | 0.53611 | 95.0901 | 136.514 | 28.9006 | 187.8795 | 18.2787 | 115.6582 | 36.1313 | 908.5705
87 | 2.9787 | 3.2177 | 28.4146 | 2.2521 | 10.5545 | 17.5219 | 11.4837 | 213.2442 | 0.53611 | 95.0901 | 136.6121 | 29.3837 | 188.2923 | 18.2787 | 115.6582 | 36.138 | 909.6566
88 | 2.9787 | 3.2177 | 28.4146 | 2.2521 | 10.5545 | 17.5219 | 11.4837 | 213.2442 | 0.53611 | 95.0901 | 136.6121 | 29.3839 | 188.2923 | 18.2788 | 115.6583 | 36.1452 | 909.6642
89 | 2.9787 | 3.2177 | 28.4146 | 2.2521 | 10.5545 | 17.5219 | 11.4837 | 213.2442 | 0.53611 | 95.0901 | 136.6121 | 29.4077 | 188.4177 | 18.3196 | 115.678 | 36.1452 | 909.8739
90 | 2.9787 | 3.2177 | 28.4146 | 2.2521 | 10.5545 | 17.5219 | 11.4837 | 213.2477 | 0.53611 | 95.0901 | 136.6159 | 29.4116 | 188.4177 | 18.327 | 115.678 | 36.1452 | 909.8924
91 | 2.9787 | 3.2177 | 28.4146 | 2.2521 | 10.5545 | 17.5219 | 11.4837 | 213.2477 | 0.53611 | 95.0901 | 136.8838 | 29.4119 | 188.4177 | 18.327 | 115.678 | 36.2031 | 910.2186
92 | 2.9787 | 3.2177 | 28.4146 | 2.2521 | 10.5545 | 17.5219 | 11.4837 | 213.2477 | 0.53611 | 95.0901 | 137.4282 | 29.412 | 188.4177 | 18.34 | 115.678 | 36.2248 | 910.7978
93 | 2.9787 | 3.2177 | 28.4146 | 2.2521 | 10.5545 | 17.5219 | 11.4837 | 213.2477 | 0.53611 | 95.0901 | 137.4282 | 29.412 | 188.4177 | 18.3432 | 116.0011 | 36.2248 | 911.1241
94 | 2.9787 | 3.2177 | 28.4146 | 2.2521 | 10.5545 | 17.5219 | 11.4837 | 213.2477 | 0.53611 | 95.0901 | 137.5162 | 29.412 | 188.4177 | 18.3435 | 116.3966 | 36.2248 | 911.608
95 | 2.9787 | 3.2177 | 28.4146 | 2.2521 | 10.5545 | 17.5219 | 11.564 | 213.2477 | 0.53611 | 95.0901 | 137.5162 | 29.412 | 188.4177 | 18.3435 | 116.3966 | 36.2248 | 911.6883
96 | 2.9787 | 3.2177 | 28.4146 | 2.2521 | 10.5545 | 17.5219 | 11.564 | 213.2477 | 0.53611 | 95.0901 | 137.5162 | 29.412 | 188.4177 | 18.3436 | 116.4827 | 36.23 | 911.7796
97 | 2.9787 | 3.2177 | 28.4146 | 2.2521 | 10.5545 | 17.5219 | 11.564 | 213.2477 | 0.53611 | 95.0901 | 137.5173 | 29.412 | 188.5725 | 18.3436 | 116.6023 | 36.23 | 912.0551
98 | 2.9787 | 3.2177 | 28.4146 | 2.2521 | 10.5545 | 17.5219 | 11.564 | 213.2477 | 0.53611 | 95.0901 | 137.518 | 29.412 | 188.5725 | 18.3436 | 116.6055 | 36.23 | 912.0589
99 | 2.9787 | 3.2177 | 28.4146 | 2.2521 | 10.5545 | 17.5219 | 11.564 | 213.2477 | 0.53881 | 95.0901 | 137.7782 | 29.412 | 188.5725 | 18.3507 | 116.6307 | 36.23 | 912.3542
100 | 2.9787 | 3.2177 | 28.4146 | 2.2521 | 10.5546 | 17.5219 | 11.564 | 213.2477 | 0.53881 | 95.0901 | 137.7782 | 29.421 | 188.5725 | 18.3551 | 116.6747 | 36.23 | 912.4116
150 | 3.1748 | 3.2453 | 29.2815 | 2.2667 | 10.6247 | 17.6555 | 11.5774 | 220.0158 | 0.53927 | 100.6309 | 138.4062 | 29.8767 | 193.133 | 19.1079 | 119.3675 | 36.5957 | 935.4989
200 | 3.2288 | 3.2803 | 29.5205 | 2.3666 | 11.1427 | 18.1813 | 11.7063 | 224.3953 | 0.54162 | 101.9399 | 140.9808 | 30.1381 | 194.5678 | 19.4475 | 121.2499 | 37.6868 | 950.3742
250 | 3.2289 | 3.4368 | 29.5206 | 2.3728 | 11.1755 | 18.5786 | 12.3395 | 224.4023 | 0.54377 | 102.1591 | 148.5943 | 31.1712 | 199.3104 | 19.7804 | 121.8456 | 38.1717 | 966.6315
300 | 3.2393 | 3.5548 | 29.8492 | 2.3729 | 11.1761 | 18.6361 | 12.7207 | 228.9751 | 0.54522 | 103.5375 | 151.0384 | 31.3947 | 204.9165 | 20.0327 | 124.1915 | 38.3604 | 984.5411
350 | 3.2797 | 3.5724 | 29.8686 | 2.4225 | 11.4409 | 18.6367 | 12.784 | 232.0237 | 0.54543 | 103.5375 | 151.2321 | 31.959 | 206.6245 | 20.137 | 125.5878 | 38.9142 | 992.566
400 | 3.2833 | 3.5724 | 31.3212 | 2.4556 | 11.6175 | 19.1115 | 12.7843 | 232.5317 | 0.54577 | 103.6617 | 151.234 | 32.0562 | 208.1626 | 20.3032 | 126.0112 | 39.0626 | 997.7147
450 | 3.3073 | 3.5724 | 32.4321 | 2.4556 | 11.6175 | 19.1115 | 13.3068 | 232.9965 | 0.54577 | 104.2409 | 155.3404 | 32.0698 | 208.3232 | 20.4538 | 129.3057 | 39.577 | 1008.6563
500 | 3.3114 | 3.714 | 32.4357 | 2.4658 | 11.656 | 19.4281 | 13.3068 | 236.4731 | 0.5475 | 104.2558 | 156.9235 | 32.1465 | 212.2131 | 20.7528 | 129.438 | 39.9861 | 1019.0542
550 | 3.3114 | 3.714 | 32.5971 | 2.5127 | 11.9525 | 19.4281 | 13.6551 | 236.7829 | 0.5475 | 104.2558 | 159.6587 | 32.9878 | 213.1027 | 20.8913 | 129.7684 | 40.3187 | 1025.4848
600 | 3.3114 | 3.714 | 32.5971 | 2.5158 | 11.9586 | 19.4896 | 13.6551 | 236.8346 | 0.54866 | 104.2558 | 160.5081 | 33.0045 | 215.1263 | 20.9832 | 129.7719 | 40.412 | 1028.6867
650 | 3.3114 | 3.8083 | 32.5979 | 2.5158 | 11.9586 | 19.7685 | 13.7214 | 236.8346 | 0.54866 | 104.2626 | 161.2647 | 33.5925 | 216.8716 | 21.0804 | 129.8257 | 40.5271 | 1032.4898
700 | 3.3445 | 3.8083 | 32.5979 | 2.5164 | 11.9596 | 19.7685 | 13.7214 | 236.8346 | 0.54913 | 104.2626 | 161.8183 | 33.602 | 218.2242 | 21.1212 | 129.8852 | 40.7856 | 1034.7995
750 | 3.3445 | 3.8264 | 33.9302 | 2.5164 | 11.9596 | 19.7743 | 13.8808 | 236.8346 | 0.54913 | 104.2626 | 162.2208 | 33.7037 | 218.4658 | 21.197 | 130.2444 | 40.8099 | 1037.5202
800 | 3.3445 | 3.8264 | 33.9302 | 2.5164 | 11.9596 | 19.7743 | 13.8863 | 236.8346 | 0.71782 | 104.2626 | 162.4937 | 33.7511 | 220.8586 | 21.4095 | 130.2689 | 40.8115 | 1040.646
850 | 3.3445 | 3.8733 | 33.9302 | 2.5164 | 11.9596 | 19.7753 | 13.8863 | 236.8346 | 0.718 | 104.2626 | 162.5647 | 34.2484 | 221.5724 | 21.5641 | 130.3086 | 41.0045 | 1042.3633
900 | 3.3665 | 3.8749 | 34.8184 | 2.5164 | 11.9596 | 19.7753 | 13.8863 | 236.9161 | 0.718 | 104.2626 | 162.5677 | 34.2782 | 222.0118 | 21.7073 | 131.1979 | 41.0251 | 1044.882
950 | 3.3665 | 3.8749 | 34.8184 | 2.5164 | 11.9596 | 19.7753 | 13.8872 | 236.9161 | 0.718 | 104.2626 | 162.5794 | 34.3028 | 222.2137 | 21.811 | 132.6801 | 41.0253 | 1046.7072
1000 | 3.3702 | 3.8749 | 34.8184 | 2.5164 | 11.9596 | 19.7753 | 13.8872 | 239.9259 | 0.71803 | 104.2626 | 162.5823 | 34.3029 | 222.2396 | 21.8371 | 132.7635 | 41.0411 | 1049.875
1500 | 3.403 | 3.8751 | 35.4078 | 2.5578 | 12.2211 | 20.0252 | 13.8965 | 239.9259 | 0.71806 | 107.8751 | 162.6788 | 34.3176 | 223.967 | 22.3661 | 132.8537 | 41.5934 | 1057.682
2000 | 3.403 | 3.9182 | 35.4101 | 2.6169 | 12.3779 | 20.0252 | 14.0345 | 240.5626 | 0.86411 | 107.89 | 163.5602 | 34.8025 | 225.8602 | 22.6981 | 133.1683 | 41.8976 | 1063.0892
3000 | 3.4247 | 4.0165 | 35.7858 | 2.6169 | 12.378 | 20.2098 | 14.0941 | 240.5626 | 0.87067 | 110.9215 | 163.8911 | 35.0336 | 228.0308 | 23.058 | 133.1841 | 42.1207 | 1070.1989
5000 | 3.4396 | 4.0165 | 35.9377 | 2.6175 | 12.381 | 20.2098 | 14.0942 | 240.738 | 0.87076 | 122.6831 | 163.8917 | 35.034 | 228.8204 | 23.3027 | 133.2635 | 42.1742 | 1083.4747
10000 | 3.4396 | 4.0187 | 35.9382 | 2.6198 | 12.3856 | 20.2194 | 14.1035 | 240.8393 | 0.87114 | 122.6851 | 164.0027 | 35.0549 | 228.9246 | 23.3611 | 133.3308 | 42.1904 | 1083.9848
100000 | 3.4424 | 4.02 | 35.9694 | 2.6686 | 12.6941 | 20.2219 | 14.1066 | 244.4626 | 0.87121 | 122.8396 | 164.0427 | 35.0744 | 229.0537 | 23.3787 | 136.275 | 42.5811 | 1091.702
1000000 | 3.4677 | 4.0685 | 36.3903 | 2.6686 | 12.6941 | 20.5106 | 14.2716 | 244.4626 | 1.0458 | 126.3493 | 165.0898 | 35.6377 | 232.8743 | 24.1844 | 136.6657 | 42.9608 | 1103.3418

## NGPS 2030 Source
Sector: | Energy
Emissions Source: | Natural Gas & Oil Systems
Description | Cumulative Reductions (MtCO2e) by Region/Country
Modeling Period: | 2030
Breakeven Price | Geographical Groupings
($/tCO2e) | Individual Countries | [9 empty] | Rest of Regions
| Australia | Brazil | Canada | China | India | Indonesia | Mexico | Russia | Turkey | United States | Africa | Central and South America | Middle East | Europe | Eurasia | Asia | Global
| AUS_ | BRA_ | CAN_ | CHN_ | IND_ | IDN_ | MEX_ | RUS_ | TUR_ | USA_ | AFRC | CSAM | MIEA | EURO | EURA | ASIA | total
-50 | 0.0072449 | 0.03595 | 0.31181 | 0.011024 | 0.061331 | 0.10298 | 0.12779 | 1.0064 | 0.00036359 | 1.2133 | 1.2399 | 0.23177 | 1.4464 | 1.4583 | 0.53181 | 1.0722 | 8.8585
-49 | 0.0072449 | 0.03595 | 0.31181 | 0.011024 | 0.061331 | 0.10298 | 0.12779 | 1.0064 | 0.00036359 | 1.2133 | 1.2399 | 0.23177 | 1.4464 | 1.4583 | 0.53181 | 1.0722 | 8.8585
-48 | 0.0072449 | 0.03595 | 0.31181 | 0.011024 | 0.061331 | 0.10298 | 0.12779 | 1.0064 | 0.00036359 | 1.2133 | 1.2399 | 0.23177 | 1.4464 | 1.5423 | 0.53181 | 1.0722 | 8.9425
-47 | 0.0072449 | 0.03595 | 0.31181 | 0.011024 | 0.061331 | 0.10298 | 0.12779 | 1.0064 | 0.00036359 | 1.2133 | 1.2399 | 0.23177 | 1.4464 | 1.6309 | 0.53181 | 1.0722 | 9.0311
-46 | 0.0072449 | 0.03595 | 0.31181 | 0.011024 | 0.061331 | 0.10298 | 0.12779 | 1.0064 | 0.00036359 | 45.0006 | 1.2399 | 0.23177 | 1.9111 | 1.6492 | 0.53181 | 1.0722 | 53.3014
-45 | 0.0072449 | 0.03595 | 0.31181 | 0.011024 | 0.061331 | 0.10298 | 0.12779 | 1.0064 | 0.00036359 | 45.0006 | 1.2399 | 0.23177 | 1.9111 | 1.9275 | 0.53181 | 1.0722 | 53.5797
-44 | 0.0072449 | 0.03595 | 0.31181 | 0.011024 | 0.061331 | 0.10298 | 0.12779 | 1.0064 | 0.00036359 | 45.0006 | 1.2399 | 0.23177 | 1.9111 | 2.0155 | 0.53181 | 1.0722 | 53.6677
-43 | 0.0072449 | 0.03595 | 11.565 | 0.011024 | 0.061331 | 0.10298 | 0.12779 | 1.0064 | 0.00036359 | 45.0006 | 1.2399 | 6.8736 | 5.1458 | 2.1718 | 0.53181 | 1.0722 | 74.9538
-42 | 0.0072449 | 1.3334 | 11.565 | 0.011024 | 0.061331 | 0.10298 | 0.12779 | 1.0064 | 0.00036359 | 45.0006 | 1.2399 | 8.1791 | 5.1458 | 2.9411 | 0.53181 | 1.0722 | 78.326
-41 | 0.0072449 | 1.3334 | 11.565 | 0.011024 | 0.061331 | 0.10298 | 0.12779 | 1.0064 | 0.00036359 | 45.0006 | 1.2399 | 8.411 | 14.9617 | 3.0029 | 0.53181 | 1.0722 | 88.4355
-40 | 0.0072449 | 1.3334 | 11.565 | 0.011024 | 0.061331 | 0.10298 | 0.12779 | 1.0064 | 0.00036359 | 45.0006 | 1.2399 | 8.411 | 14.9617 | 3.0589 | 0.53181 | 1.0722 | 88.4915
-39 | 0.0072449 | 1.3334 | 11.565 | 0.011024 | 0.061331 | 0.10298 | 0.12779 | 1.0064 | 0.013486 | 45.0006 | 1.2399 | 8.411 | 15.1939 | 3.0589 | 0.53181 | 1.0722 | 88.7368
-38 | 0.0072449 | 1.3334 | 11.565 | 0.011024 | 0.061331 | 0.10298 | 0.12779 | 1.0064 | 0.013486 | 45.0006 | 3.8039 | 8.411 | 21.6721 | 3.1296 | 4.1341 | 1.0722 | 101.452
-37 | 0.0072449 | 1.3334 | 11.565 | 0.011024 | 0.061331 | 0.10298 | 0.12779 | 1.0064 | 0.013486 | 45.0006 | 3.8039 | 8.411 | 21.6721 | 3.1341 | 4.1341 | 1.0722 | 101.4564
-36 | 0.0072449 | 1.3334 | 11.565 | 0.011024 | 0.061331 | 0.10298 | 0.12779 | 1.0064 | 0.013486 | 45.0006 | 13.2647 | 8.411 | 53.6469 | 3.1341 | 4.1341 | 1.0722 | 142.8921
-35 | 0.26871 | 1.3334 | 11.565 | 0.011024 | 0.061331 | 0.10298 | 4.7398 | 1.0064 | 0.013486 | 45.0006 | 45.9884 | 8.4164 | 53.6469 | 4.0207 | 4.1341 | 1.0722 | 181.3813
-34 | 0.26871 | 1.3334 | 11.565 | 0.011024 | 0.061331 | 0.10298 | 4.7398 | 1.0064 | 0.013486 | 45.0006 | 45.9884 | 8.4912 | 53.6469 | 4.0207 | 4.1341 | 1.0722 | 181.4561
-33 | 0.26871 | 1.3334 | 11.565 | 0.011024 | 0.061331 | 0.10298 | 4.7398 | 1.0064 | 0.013486 | 45.0006 | 45.9884 | 8.4912 | 53.6469 | 4.0207 | 4.2856 | 1.0722 | 181.6075
-32 | 0.26871 | 1.3334 | 11.565 | 0.011024 | 0.061331 | 0.10298 | 4.7398 | 1.0064 | 0.013486 | 45.0006 | 45.9884 | 8.4912 | 53.6469 | 4.0207 | 4.2856 | 1.0722 | 181.6075
-31 | 0.26871 | 1.3334 | 11.565 | 0.011024 | 0.061331 | 0.10298 | 4.7398 | 1.0064 | 0.013486 | 45.0006 | 45.9884 | 8.4912 | 53.6469 | 4.0207 | 4.2856 | 1.1864 | 181.7218
-30 | 0.26871 | 1.3334 | 11.565 | 0.011024 | 0.061331 | 0.10298 | 4.7398 | 1.0064 | 0.013486 | 45.0006 | 45.9884 | 8.4912 | 53.6469 | 4.0207 | 4.2856 | 2.3626 | 182.8979
-29 | 0.26871 | 1.3334 | 11.565 | 0.011024 | 0.061331 | 0.10298 | 4.7398 | 1.0064 | 0.013486 | 45.0006 | 45.9884 | 8.4912 | 53.6469 | 4.022 | 4.2856 | 2.4479 | 182.9846
-28 | 0.26871 | 1.3334 | 11.565 | 0.011024 | 0.061331 | 0.10298 | 4.7398 | 1.0064 | 0.013486 | 45.0006 | 45.9884 | 8.4912 | 53.6469 | 4.7948 | 4.2856 | 2.4652 | 183.7747
-27 | 0.26871 | 1.3334 | 11.565 | 0.011024 | 0.061331 | 0.10298 | 4.7398 | 1.0064 | 0.013486 | 45.0006 | 45.9884 | 8.4912 | 53.6469 | 4.8124 | 4.2856 | 4.8121 | 186.1391
-26 | 0.26871 | 1.3334 | 11.565 | 0.011024 | 0.061331 | 3.8195 | 4.7398 | 1.0064 | 0.013486 | 45.0006 | 45.9884 | 8.4912 | 53.6469 | 5.0175 | 4.2856 | 7.113 | 192.3616
-25 | 0.26871 | 1.3334 | 11.565 | 0.011024 | 0.061331 | 3.8195 | 4.7398 | 1.0064 | 0.013486 | 45.0006 | 45.9884 | 8.4912 | 53.6469 | 5.2493 | 4.2856 | 7.4322 | 192.9127
-24 | 0.26871 | 1.3334 | 11.565 | 0.011024 | 2.2748 | 3.8195 | 4.7398 | 1.0064 | 0.013486 | 45.0006 | 45.9884 | 8.4912 | 53.6469 | 5.4376 | 4.2856 | 9.0385 | 196.9207
-23 | 0.26871 | 1.5647 | 11.565 | 0.40887 | 2.2748 | 3.8195 | 4.7398 | 1.0064 | 0.013486 | 45.0006 | 45.9884 | 12.2025 | 53.6469 | 6.2993 | 4.2856 | 9.5963 | 202.6808
-22 | 0.26871 | 1.8508 | 11.565 | 0.40887 | 2.2748 | 3.8195 | 4.7398 | 1.0064 | 0.013486 | 45.0006 | 45.9884 | 15.6343 | 53.6469 | 7.3973 | 4.2856 | 9.5968 | 207.497
-21 | 0.26871 | 2.118 | 11.565 | 0.40887 | 2.2748 | 3.8195 | 4.7398 | 1.0064 | 0.035358 | 45.0006 | 45.9884 | 18.8318 | 53.6469 | 8.2722 | 7.8833 | 9.602 | 215.4615
-20 | 0.26871 | 2.2275 | 11.565 | 0.40887 | 2.2748 | 3.8195 | 4.7398 | 1.0064 | 0.050377 | 45.0006 | 45.9884 | 19.9053 | 53.6469 | 8.781 | 10.3482 | 9.7178 | 219.749
-19 | 0.26871 | 2.2283 | 11.565 | 0.40887 | 2.2748 | 3.8195 | 4.7398 | 1.0064 | 0.27607 | 45.0006 | 52.5359 | 19.9227 | 53.6469 | 9.1893 | 12.8231 | 9.8032 | 229.509
-18 | 0.26871 | 2.323 | 11.565 | 0.40887 | 2.2748 | 3.8195 | 6.0419 | 1.0064 | 0.27674 | 45.0229 | 65.5595 | 20.3659 | 53.6469 | 9.7525 | 12.8242 | 9.976 | 245.1328
-17 | 0.26871 | 2.3866 | 11.565 | 0.40887 | 2.2748 | 3.8195 | 7.1729 | 1.0064 | 0.27694 | 64.0951 | 79.6787 | 21.7528 | 91.3659 | 10.711 | 13.1379 | 9.9776 | 319.8988
-16 | 0.26871 | 2.776 | 11.565 | 0.40887 | 2.2748 | 3.8195 | 7.6539 | 1.0064 | 0.44601 | 64.6552 | 81.7329 | 22.3463 | 100.1835 | 11.2066 | 14.1025 | 10.5045 | 334.9506
-15 | 0.26871 | 3.2357 | 13.1157 | 0.40887 | 2.2748 | 3.8195 | 7.6572 | 1.0064 | 0.44978 | 69.2286 | 82.8071 | 27.2793 | 114.8294 | 12.475 | 14.2544 | 10.5045 | 363.6147
-14 | 0.26871 | 3.2358 | 14.7492 | 0.40887 | 2.2748 | 3.8195 | 7.9718 | 1.0064 | 0.45863 | 75.1185 | 85.2645 | 27.2873 | 119.0354 | 12.8193 | 16.5916 | 10.5047 | 380.8149
-13 | 0.26871 | 3.2408 | 15.7264 | 0.40887 | 2.2748 | 3.8195 | 8.1801 | 37.3273 | 0.45866 | 75.1185 | 87.092 | 27.339 | 119.7672 | 13.0602 | 22.2669 | 11.4073 | 427.7562
-12 | 0.26871 | 3.3344 | 17.8084 | 0.40887 | 2.2763 | 3.8209 | 11.1773 | 37.3273 | 0.45872 | 75.154 | 114.4914 | 28.0814 | 122.3661 | 13.4406 | 32.0935 | 13.8391 | 476.347
-11 | 0.26871 | 3.3562 | 18.6777 | 0.741 | 4.3523 | 6.5829 | 11.1797 | 37.3273 | 0.46107 | 75.154 | 116.1651 | 28.1447 | 127.2382 | 13.8467 | 32.663 | 16.0177 | 492.1764
-10 | 0.26871 | 3.3562 | 18.6777 | 1.2372 | 6.4933 | 10.0695 | 11.1974 | 37.3273 | 0.46107 | 79.0883 | 116.3192 | 28.3961 | 149.6232 | 14.583 | 32.8103 | 22.3081 | 532.2167
-9 | 0.26949 | 3.4678 | 18.6836 | 1.361 | 6.7459 | 10.0902 | 11.5195 | 37.3273 | 0.52594 | 80.6927 | 119.5241 | 28.5155 | 154.4092 | 14.8147 | 32.8264 | 23.1993 | 543.9727
-8 | 0.91279 | 3.4678 | 19.0053 | 1.3699 | 7.4664 | 10.8962 | 11.5255 | 37.3273 | 0.52708 | 80.9381 | 120.0351 | 29.0904 | 160.9168 | 14.9587 | 33.1424 | 25.1796 | 556.7594
-7 | 1.1755 | 3.4683 | 19.4598 | 1.4875 | 8.9074 | 11.5345 | 11.597 | 37.3273 | 0.52708 | 81.0181 | 122.3917 | 29.0979 | 165.1433 | 15.0449 | 33.1567 | 26.7786 | 568.1157
-6 | 1.8106 | 3.4691 | 19.9684 | 1.7483 | 8.9074 | 13.9495 | 11.9939 | 37.3273 | 0.52712 | 81.0181 | 123.7707 | 29.105 | 166.0782 | 15.3346 | 33.1819 | 29.0393 | 577.2294
-5 | 1.8967 | 3.4691 | 19.9815 | 1.7483 | 9.0542 | 13.9571 | 11.9939 | 37.3273 | 0.5272 | 81.0181 | 124.0074 | 29.1894 | 167.3748 | 15.448 | 33.1819 | 29.1595 | 579.3346
-4 | 1.8967 | 3.4778 | 27.2787 | 1.8012 | 9.2389 | 13.9735 | 11.9953 | 37.3273 | 0.5272 | 81.0181 | 124.0381 | 29.2704 | 170.8546 | 15.6065 | 33.1822 | 30.2829 | 591.7695
-3 | 1.8979 | 3.4783 | 27.2787 | 1.8241 | 9.4289 | 14.2454 | 11.9979 | 101.0697 | 0.5272 | 81.0181 | 124.0462 | 29.2748 | 171.7227 | 15.6675 | 59.3874 | 30.5192 | 683.3841
-2 | 1.9873 | 3.4783 | 27.2787 | 1.8584 | 9.4297 | 14.3564 | 11.9979 | 127.3373 | 0.52768 | 81.0181 | 124.0481 | 29.293 | 172.9223 | 15.6923 | 72.3302 | 30.6587 | 724.2144
-1 | 2.013 | 3.4783 | 27.3217 | 1.8585 | 9.4339 | 14.6756 | 11.9979 | 128.6672 | 0.5277 | 84.4275 | 124.0481 | 29.3572 | 173.0146 | 15.7759 | 72.4588 | 30.8599 | 729.9159
0 | 2.1714 | 3.4808 | 27.3217 | 1.8606 | 9.4339 | 14.6763 | 11.9979 | 138.3157 | 0.5277 | 84.4275 | 124.0719 | 29.3644 | 173.9016 | 15.7924 | 78.0438 | 31.0692 | 746.4567
1 | 2.1964 | 3.5914 | 29.0816 | 1.8946 | 9.6226 | 14.9945 | 12.3964 | 166.0782 | 0.52883 | 89.5535 | 127.9137 | 30.1154 | 178.6323 | 16.1433 | 89.8046 | 31.785 | 804.3322
2 | 2.366 | 3.6232 | 29.0816 | 1.8946 | 9.6226 | 14.9969 | 12.4046 | 166.2168 | 0.52883 | 89.5535 | 127.9639 | 30.1316 | 178.7635 | 16.1749 | 89.8637 | 31.8861 | 805.0721
3 | 2.366 | 3.6232 | 29.256 | 1.8946 | 9.6227 | 14.9969 | 12.4046 | 171.1423 | 0.52893 | 93.3108 | 128.9286 | 30.4148 | 178.7842 | 16.1874 | 93.0268 | 31.9265 | 818.4142
4 | 2.366 | 3.6301 | 29.2685 | 1.8946 | 9.6465 | 14.9969 | 12.5087 | 172.5747 | 0.52958 | 93.323 | 128.9981 | 30.4336 | 178.8577 | 16.2352 | 94.4403 | 32.255 | 821.9585
5 | 2.367 | 3.6301 | 30.2354 | 1.8946 | 10.6848 | 14.9969 | 12.5087 | 185.6754 | 0.52958 | 93.323 | 129.4452 | 30.5512 | 178.9013 | 16.2386 | 98.5666 | 32.7116 | 842.2601
6 | 2.3825 | 3.6301 | 30.2375 | 1.9959 | 10.9113 | 16.5531 | 12.5312 | 185.7515 | 0.52958 | 93.323 | 129.5072 | 30.5568 | 178.9169 | 16.2517 | 98.6221 | 34.0312 | 845.7315
7 | 2.4105 | 3.6301 | 30.2375 | 2.0076 | 10.9431 | 16.7984 | 12.7865 | 186.9501 | 0.52958 | 93.3445 | 131.9032 | 30.5635 | 179.4968 | 16.2563 | 99.0837 | 35.0488 | 851.9903
8 | 2.4105 | 3.7079 | 30.241 | 2.012 | 10.9452 | 17.4869 | 12.9771 | 186.9501 | 0.5299 | 93.3826 | 135.2707 | 31.2773 | 181.4746 | 16.2833 | 100.1578 | 35.7738 | 860.8808
9 | 2.4203 | 3.7748 | 30.241 | 2.0234 | 10.9973 | 17.5082 | 12.9842 | 186.9501 | 0.53623 | 93.3826 | 135.7698 | 31.7148 | 185.2126 | 16.564 | 100.1643 | 36.3653 | 866.609
10 | 2.4213 | 3.777 | 30.2473 | 2.0384 | 10.9973 | 17.528 | 13.0128 | 186.9522 | 0.53624 | 93.3826 | 135.7945 | 32.3936 | 185.7841 | 16.6198 | 100.1705 | 36.408 | 868.0634
11 | 2.7271 | 3.777 | 30.2473 | 2.0384 | 10.9973 | 17.5281 | 13.0128 | 186.9797 | 0.53624 | 93.3826 | 136.0673 | 32.4189 | 188.5455 | 16.6286 | 100.6176 | 36.7438 | 872.2483
12 | 2.8257 | 3.777 | 30.87 | 2.0384 | 10.9973 | 17.5281 | 13.0337 | 188.1285 | 0.53684 | 95.6167 | 136.1447 | 32.419 | 188.7055 | 16.6574 | 100.7461 | 36.8158 | 876.8408
13 | 2.8264 | 3.7834 | 31.3351 | 2.0384 | 10.9973 | 17.555 | 13.0337 | 188.129 | 0.53684 | 95.6167 | 136.1816 | 32.4335 | 189.0361 | 16.7577 | 101.163 | 37.0333 | 878.457
14 | 2.8343 | 3.7834 | 31.3351 | 2.0384 | 10.9973 | 17.5551 | 13.0337 | 188.129 | 0.53684 | 98.4631 | 136.1816 | 32.5232 | 189.4271 | 16.8749 | 101.3463 | 37.1122 | 882.1715
15 | 2.8357 | 3.7834 | 31.3525 | 2.0384 | 11.1994 | 17.5551 | 13.0337 | 189.5892 | 0.53684 | 98.5247 | 136.1816 | 32.5234 | 189.5195 | 16.8979 | 102.0147 | 37.3272 | 884.9132
16 | 2.8357 | 3.7834 | 31.3525 | 2.1218 | 11.3539 | 17.5551 | 13.0337 | 189.6378 | 0.53684 | 98.5247 | 137.4882 | 32.5473 | 190.1894 | 17.0137 | 102.1786 | 37.4631 | 887.6158
17 | 2.8357 | 3.7834 | 31.3525 | 2.1989 | 11.3539 | 17.5551 | 13.0337 | 189.6496 | 0.54091 | 98.5247 | 138.7246 | 32.5796 | 190.1999 | 17.0376 | 104.6584 | 37.6416 | 891.6701
18 | 2.8465 | 3.8263 | 31.3525 | 2.1989 | 11.5363 | 17.5551 | 13.2883 | 189.6496 | 0.54549 | 98.5247 | 139.9566 | 32.6295 | 190.2416 | 17.1779 | 107.9053 | 37.772 | 897.0066
19 | 2.8465 | 3.9033 | 31.4235 | 2.1989 | 11.537 | 17.5551 | 13.4357 | 196.8392 | 0.54549 | 98.8369 | 140.3435 | 33.3013 | 190.243 | 17.2208 | 109.1183 | 37.8491 | 907.1977
20 | 2.8465 | 3.9033 | 31.4235 | 2.1994 | 11.5372 | 17.6878 | 13.4357 | 205.2687 | 0.54549 | 98.8369 | 141.4187 | 33.5391 | 190.247 | 17.427 | 109.3341 | 37.8623 | 917.5126
21 | 2.8465 | 3.9033 | 31.6775 | 2.1994 | 11.5372 | 17.9186 | 13.4357 | 205.2687 | 0.54555 | 98.8369 | 141.5452 | 34.1487 | 190.2626 | 17.5107 | 109.3512 | 37.8628 | 918.8508
22 | 2.8465 | 3.9224 | 31.6775 | 2.1994 | 11.546 | 17.9186 | 13.4983 | 205.3404 | 0.54555 | 98.8369 | 141.6569 | 34.1852 | 191.8574 | 17.5749 | 109.3522 | 37.9628 | 920.921
23 | 2.8465 | 3.9224 | 31.6775 | 2.2038 | 11.5461 | 17.9186 | 13.4989 | 205.3734 | 0.54557 | 99.1726 | 141.8873 | 34.1923 | 193.4353 | 17.6023 | 109.4607 | 38.0016 | 923.285
24 | 2.8556 | 3.9226 | 31.7324 | 2.2038 | 11.5461 | 18.3049 | 13.4989 | 205.3734 | 0.54557 | 99.1726 | 141.997 | 34.3474 | 195.4127 | 17.6175 | 109.5182 | 38.0016 | 926.0503
25 | 2.8556 | 3.9226 | 31.7324 | 2.2038 | 11.5472 | 18.3056 | 13.4989 | 205.3734 | 0.54557 | 99.1726 | 141.9991 | 34.3561 | 195.8905 | 17.6224 | 109.5313 | 38.2429 | 926.8
26 | 2.9718 | 3.9226 | 31.7324 | 2.2044 | 11.5472 | 18.3056 | 13.4989 | 205.804 | 0.54557 | 99.1731 | 142.0782 | 34.3588 | 195.8905 | 17.6261 | 109.571 | 38.2433 | 927.4733
27 | 2.9718 | 3.9226 | 31.7325 | 2.2044 | 11.5472 | 18.3056 | 13.4991 | 205.804 | 0.54557 | 99.1731 | 142.1327 | 34.36 | 196.3913 | 17.6407 | 109.571 | 38.2442 | 928.0458
28 | 2.9718 | 3.9226 | 31.7325 | 2.2044 | 11.5472 | 18.3056 | 13.5075 | 205.804 | 0.54581 | 99.1731 | 142.1337 | 34.36 | 196.6478 | 17.641 | 109.5718 | 38.2442 | 928.3131
29 | 2.9834 | 3.9252 | 31.7325 | 2.2044 | 11.5472 | 18.3135 | 13.5075 | 205.8041 | 0.54581 | 99.1731 | 142.1568 | 34.3617 | 196.8096 | 17.6609 | 109.5941 | 38.3756 | 928.6953
30 | 2.9834 | 3.9252 | 31.7325 | 2.2044 | 11.5722 | 18.3135 | 13.5075 | 205.8041 | 0.54581 | 99.1731 | 142.1568 | 34.3642 | 196.8281 | 17.6692 | 109.6063 | 38.483 | 928.8692
31 | 2.9834 | 3.9252 | 31.8022 | 2.2053 | 11.5722 | 18.3145 | 13.5075 | 205.8042 | 0.54581 | 99.5999 | 142.1569 | 34.3987 | 196.8338 | 17.6819 | 109.6085 | 38.5436 | 929.4838
32 | 2.9834 | 3.9252 | 31.8022 | 2.2053 | 11.5722 | 18.3145 | 13.5075 | 205.8945 | 0.54581 | 99.5999 | 142.1569 | 34.4014 | 196.9747 | 17.6851 | 109.6085 | 38.5626 | 929.7399
33 | 2.9834 | 3.9252 | 31.8022 | 2.2053 | 11.5722 | 18.3145 | 13.5075 | 205.8945 | 0.54582 | 99.5999 | 142.1636 | 34.4015 | 198.8871 | 17.6863 | 109.6088 | 38.6767 | 931.7746
34 | 2.9834 | 3.9252 | 31.8022 | 2.2053 | 11.5722 | 18.3145 | 13.5075 | 205.8946 | 0.54582 | 99.5999 | 142.1743 | 34.4015 | 198.9228 | 17.6865 | 109.6088 | 38.6767 | 931.8212
35 | 2.9834 | 3.9252 | 31.8022 | 2.2053 | 11.5722 | 18.3145 | 13.5086 | 205.8946 | 0.54582 | 99.5999 | 142.1743 | 34.4015 | 201.0718 | 17.6894 | 109.6139 | 38.7734 | 934.0762
36 | 2.9982 | 3.9252 | 31.8022 | 2.2053 | 11.5722 | 18.3145 | 13.5086 | 205.8946 | 0.54582 | 99.5999 | 142.1988 | 34.4018 | 201.0719 | 17.7008 | 113.0439 | 38.7775 | 937.5612
37 | 2.9982 | 3.9253 | 31.8022 | 2.2053 | 11.5722 | 18.3145 | 13.5086 | 205.8947 | 0.54585 | 99.5999 | 142.2492 | 34.4019 | 201.14 | 17.7052 | 114.8692 | 38.78 | 939.5122
38 | 2.9982 | 3.9253 | 31.8022 | 2.2053 | 11.5722 | 18.3651 | 13.5086 | 205.8947 | 0.54585 | 99.5999 | 142.2669 | 34.4028 | 201.2354 | 17.7177 | 114.8692 | 38.7811 | 939.6903
39 | 2.9982 | 3.9256 | 31.8022 | 2.2053 | 11.8512 | 18.3651 | 13.5183 | 205.8947 | 0.5459 | 99.5999 | 142.2678 | 34.403 | 201.3126 | 17.7207 | 115.2141 | 38.8419 | 940.4664
40 | 2.9982 | 3.9256 | 31.8022 | 2.3446 | 11.8512 | 18.3651 | 13.5183 | 219.4999 | 0.5459 | 99.5999 | 142.2679 | 34.4173 | 201.3191 | 17.7846 | 115.2141 | 39.034 | 954.4879
41 | 2.9982 | 3.9261 | 31.8022 | 2.3446 | 11.8512 | 18.3651 | 13.5183 | 219.4999 | 0.5459 | 99.5999 | 142.2937 | 34.4231 | 201.3275 | 17.7849 | 115.2141 | 39.1393 | 954.634
42 | 2.9982 | 3.9285 | 31.8022 | 2.3446 | 11.8512 | 18.3651 | 13.5183 | 219.4999 | 0.5459 | 99.5999 | 142.2937 | 34.4231 | 201.3275 | 17.7989 | 115.2141 | 39.1396 | 954.6509
43 | 2.9982 | 3.9285 | 31.8022 | 2.3446 | 11.8512 | 18.3651 | 13.5183 | 219.4999 | 0.5459 | 101.7012 | 142.2937 | 34.4245 | 201.3949 | 17.8806 | 115.2141 | 39.1397 | 956.9027
44 | 2.9982 | 3.9285 | 32.146 | 2.3446 | 11.8512 | 18.3651 | 13.5183 | 219.4999 | 0.5459 | 101.7012 | 142.2937 | 34.4512 | 201.3949 | 18.0136 | 115.2143 | 39.1422 | 957.4087
45 | 2.9982 | 3.9285 | 32.4238 | 2.3446 | 11.8512 | 18.3651 | 13.5183 | 219.4999 | 0.5459 | 102.7822 | 142.2937 | 34.4537 | 201.4596 | 18.0354 | 115.2143 | 39.1464 | 958.861
46 | 2.9982 | 3.9285 | 32.7835 | 2.3446 | 11.8512 | 18.3651 | 13.5183 | 219.4999 | 0.5459 | 104.9863 | 142.3008 | 34.4537 | 201.4763 | 18.104 | 115.2143 | 39.1465 | 961.5171
47 | 3.071 | 3.9285 | 32.7835 | 2.3446 | 11.8512 | 18.3651 | 13.5183 | 219.4999 | 0.5459 | 104.9863 | 142.3008 | 34.4646 | 201.4972 | 18.1891 | 115.2144 | 39.1467 | 961.707
48 | 3.071 | 3.9285 | 32.7835 | 2.3446 | 11.8512 | 18.3651 | 13.5183 | 219.5005 | 0.5459 | 104.9863 | 143.0996 | 34.4654 | 201.6059 | 18.1958 | 117.2196 | 39.1467 | 964.628
49 | 3.1536 | 3.9285 | 32.7835 | 2.3446 | 11.8512 | 18.6163 | 13.5183 | 219.5005 | 0.5459 | 104.9863 | 144.7848 | 34.4654 | 201.6199 | 18.2068 | 119.4155 | 39.1467 | 968.8678
50 | 3.1536 | 3.9285 | 32.9362 | 2.3446 | 11.8512 | 18.6163 | 13.5183 | 219.5005 | 0.5459 | 105.5295 | 145.0402 | 34.4654 | 201.6199 | 18.2119 | 119.4155 | 39.1467 | 969.8241
51 | 3.1536 | 3.9285 | 32.9362 | 2.3446 | 11.8512 | 18.6163 | 13.7845 | 219.5005 | 0.5459 | 105.5295 | 145.0435 | 34.499 | 201.6199 | 18.2435 | 119.4155 | 39.1467 | 970.159
52 | 3.1536 | 3.9285 | 32.9362 | 2.3446 | 11.8512 | 18.6163 | 13.7845 | 219.5005 | 0.55359 | 105.5295 | 145.0454 | 34.499 | 201.6339 | 18.248 | 119.6049 | 39.2266 | 970.4563
53 | 3.1536 | 3.9285 | 32.9378 | 2.3446 | 11.8512 | 18.6163 | 13.7845 | 226.9691 | 0.55359 | 105.5391 | 145.7708 | 34.5005 | 201.6514 | 18.2534 | 119.6049 | 39.227 | 978.6863
54 | 3.224 | 3.9285 | 32.9378 | 2.3446 | 12.0044 | 18.6163 | 13.7845 | 226.9691 | 0.55359 | 105.5391 | 145.7708 | 34.5067 | 201.6514 | 18.2591 | 119.6049 | 39.2466 | 978.9414
55 | 3.224 | 4.0098 | 32.9378 | 2.4211 | 12.0044 | 18.6163 | 13.7845 | 226.9691 | 0.55359 | 105.5391 | 145.7708 | 34.5567 | 201.6514 | 18.3153 | 119.6049 | 39.2569 | 979.2156
56 | 3.2243 | 4.0098 | 32.9404 | 2.4211 | 12.0044 | 18.6163 | 13.7845 | 226.9691 | 0.55359 | 105.5391 | 145.7708 | 34.5567 | 201.6514 | 18.5772 | 119.6049 | 39.3598 | 979.5834
57 | 3.2243 | 4.0098 | 32.9404 | 2.4211 | 12.0044 | 18.6163 | 13.7845 | 226.9692 | 0.55359 | 105.5391 | 145.7708 | 34.6383 | 201.6516 | 18.5959 | 119.6049 | 39.4006 | 979.7247
58 | 3.2243 | 4.0098 | 32.9404 | 2.4211 | 12.0044 | 18.6163 | 13.7845 | 226.9692 | 0.55359 | 105.5391 | 145.7708 | 35.725 | 201.652 | 18.6001 | 119.6049 | 39.4006 | 980.8161
59 | 3.2243 | 4.0098 | 32.9404 | 2.4211 | 12.0044 | 18.6163 | 13.7845 | 226.9692 | 0.55359 | 105.5552 | 145.7708 | 35.7255 | 204.9272 | 18.6002 | 120.8598 | 39.4006 | 985.3629
60 | 3.2243 | 4.0098 | 32.9609 | 2.4211 | 12.0044 | 18.6163 | 13.7845 | 226.9692 | 0.55359 | 105.5552 | 145.9688 | 35.7777 | 205.7689 | 18.6388 | 120.8598 | 39.4021 | 986.5155
61 | 3.2243 | 4.0098 | 32.9609 | 2.4211 | 12.0044 | 18.6163 | 13.7845 | 226.9692 | 0.55359 | 105.6811 | 145.9688 | 35.7777 | 205.7689 | 18.6643 | 121.525 | 39.4122 | 987.3421
62 | 3.2243 | 4.0098 | 32.9609 | 2.4211 | 12.0044 | 18.6163 | 13.7845 | 226.9692 | 0.55359 | 105.6811 | 145.9688 | 35.7777 | 205.7689 | 18.678 | 121.525 | 39.4122 | 987.3559
63 | 3.2287 | 4.0098 | 32.9609 | 2.4211 | 12.0044 | 18.6163 | 13.7845 | 226.9692 | 0.55359 | 105.6811 | 145.9688 | 35.7778 | 205.7915 | 18.6835 | 121.525 | 39.4122 | 987.3883
64 | 3.2287 | 4.0098 | 32.9609 | 2.4211 | 12.0044 | 18.6163 | 13.7845 | 226.9692 | 0.55359 | 105.6811 | 145.9688 | 35.7778 | 205.7915 | 18.6836 | 121.6512 | 39.4122 | 987.5146
65 | 3.2287 | 4.0098 | 32.9609 | 2.4211 | 12.0044 | 18.6163 | 13.7845 | 231.9483 | 0.55359 | 105.6811 | 145.9688 | 35.7778 | 205.7915 | 18.6893 | 121.6512 | 39.4122 | 992.4994
66 | 3.2287 | 4.0098 | 32.9609 | 2.4211 | 12.0044 | 18.6163 | 13.7845 | 231.9483 | 0.55359 | 105.6811 | 145.9688 | 35.7788 | 205.7915 | 18.69 | 121.6512 | 39.5266 | 992.6156
67 | 3.2287 | 4.0098 | 32.9609 | 2.4211 | 12.0044 | 18.6163 | 13.7845 | 231.9483 | 0.55359 | 105.6811 | 145.9688 | 35.7888 | 205.7915 | 18.697 | 121.682 | 39.5266 | 992.6633
68 | 3.2287 | 4.0098 | 32.9609 | 2.4211 | 12.0044 | 18.7541 | 13.7845 | 231.9483 | 0.55359 | 105.6811 | 146.2764 | 35.7892 | 206.088 | 18.7016 | 121.682 | 39.5397 | 993.4235
69 | 3.2287 | 4.0098 | 32.9609 | 2.4211 | 12.1065 | 18.7542 | 13.7845 | 231.9483 | 0.55359 | 105.6811 | 147.3261 | 35.7892 | 206.088 | 18.7017 | 121.9258 | 39.5397 | 994.8191
70 | 3.2287 | 4.0098 | 32.9609 | 2.472 | 12.1065 | 18.7542 | 13.7845 | 231.9483 | 0.55359 | 105.6811 | 147.3325 | 35.7892 | 206.088 | 18.7023 | 122.5855 | 39.5567 | 995.5539
71 | 3.2287 | 4.0098 | 32.9609 | 2.472 | 12.1065 | 18.7542 | 13.7845 | 231.9483 | 0.55359 | 105.6811 | 147.4726 | 35.7892 | 206.088 | 18.7023 | 122.6133 | 39.6253 | 995.7904
72 | 3.2287 | 4.0098 | 32.9609 | 2.472 | 12.1065 | 18.7542 | 13.9307 | 231.9483 | 0.55359 | 105.6811 | 147.4726 | 35.7893 | 206.088 | 18.7023 | 122.6964 | 39.688 | 996.0824
73 | 3.2287 | 4.0098 | 32.9609 | 2.472 | 12.1065 | 18.7542 | 13.9307 | 231.9483 | 0.55359 | 105.6811 | 147.4745 | 35.7893 | 206.088 | 18.7023 | 122.6964 | 39.688 | 996.0842
74 | 3.2287 | 4.0098 | 32.9609 | 2.472 | 12.1065 | 18.7542 | 13.9307 | 231.9483 | 0.55782 | 105.6811 | 147.4755 | 35.8077 | 206.1179 | 18.7113 | 122.7174 | 39.6954 | 996.1753
75 | 3.2287 | 4.0098 | 32.9609 | 2.472 | 12.1065 | 18.7542 | 13.9307 | 231.9483 | 0.55782 | 105.6811 | 147.8738 | 35.8081 | 206.1179 | 18.7137 | 122.7174 | 39.6954 | 996.5764
76 | 3.2287 | 4.0098 | 32.9609 | 2.472 | 12.1065 | 18.7542 | 13.9307 | 231.9483 | 0.55782 | 105.6811 | 147.8738 | 35.8081 | 206.1179 | 18.7162 | 122.7174 | 39.6959 | 996.5795
77 | 3.2287 | 4.0098 | 32.9609 | 2.472 | 12.1065 | 18.7542 | 13.9307 | 232.7781 | 0.55782 | 105.6811 | 147.8739 | 35.8081 | 206.1179 | 18.7172 | 122.7174 | 39.6959 | 997.4103
78 | 3.2287 | 4.0098 | 32.9845 | 2.472 | 12.1065 | 18.7542 | 13.9307 | 232.7781 | 0.55782 | 105.6811 | 147.8739 | 35.809 | 206.118 | 18.7524 | 122.7174 | 39.6959 | 997.47
79 | 3.2287 | 4.0543 | 32.9845 | 2.472 | 12.1065 | 18.7542 | 13.9307 | 232.7781 | 0.55782 | 105.7068 | 147.8739 | 35.8365 | 206.118 | 18.753 | 122.7175 | 39.7757 | 997.6483
80 | 3.2384 | 4.0543 | 32.9845 | 2.472 | 12.1065 | 18.7542 | 13.9307 | 232.7781 | 0.55782 | 105.7068 | 147.8739 | 35.8365 | 209.5561 | 18.8908 | 122.7175 | 39.7757 | 1001.234
81 | 3.2384 | 4.0543 | 32.9845 | 2.472 | 12.1065 | 18.7542 | 13.9307 | 232.7781 | 0.55782 | 105.7068 | 147.8739 | 35.8813 | 209.5574 | 18.9003 | 122.7184 | 39.7779 | 1001.2926
82 | 3.2384 | 4.0543 | 32.9845 | 2.472 | 12.1235 | 18.7542 | 13.9307 | 232.7781 | 0.55782 | 105.7068 | 147.8739 | 35.8813 | 211.3553 | 18.9007 | 122.7184 | 39.7779 | 1003.108
83 | 3.2384 | 4.0543 | 32.9845 | 2.4805 | 12.1235 | 18.7542 | 13.9307 | 232.7781 | 0.55782 | 105.7068 | 147.9826 | 36.4778 | 211.3573 | 18.9007 | 122.7186 | 39.7788 | 1003.8248
84 | 3.2384 | 4.0543 | 32.9845 | 2.4805 | 12.1235 | 18.7542 | 13.9307 | 232.7781 | 0.55782 | 105.7068 | 147.9826 | 36.4781 | 211.8173 | 18.9007 | 122.719 | 39.7788 | 1004.2856
85 | 3.2384 | 4.0543 | 32.9845 | 2.4805 | 12.1235 | 18.8461 | 13.9307 | 232.7781 | 0.55782 | 105.7068 | 147.9826 | 36.5065 | 211.8175 | 18.943 | 122.719 | 39.7948 | 1004.4643
86 | 3.2384 | 4.0543 | 32.9845 | 2.4805 | 12.1235 | 18.8461 | 13.9307 | 232.7781 | 0.55782 | 105.7068 | 147.9826 | 36.5104 | 211.9461 | 18.9431 | 122.7395 | 39.7948 | 1004.6173
87 | 3.2384 | 4.0543 | 32.9845 | 2.4805 | 12.1235 | 18.8461 | 13.9307 | 232.7781 | 0.55782 | 105.7068 | 148.0191 | 36.5104 | 211.9461 | 18.9517 | 122.7396 | 39.7948 | 1004.6626
88 | 3.2384 | 4.0543 | 32.9845 | 2.4805 | 12.1235 | 18.8461 | 13.9307 | 232.7781 | 0.55782 | 105.7068 | 148.4821 | 36.5107 | 211.9461 | 18.9637 | 122.7396 | 39.7948 | 1005.138
89 | 3.2384 | 4.0543 | 32.9845 | 2.4805 | 12.1235 | 18.8461 | 13.9307 | 232.7781 | 0.55782 | 105.7068 | 148.8917 | 36.5107 | 211.9461 | 18.9673 | 122.764 | 39.8576 | 1005.6384
90 | 3.2384 | 4.0543 | 32.9845 | 2.4805 | 12.1235 | 18.8461 | 13.9307 | 232.7819 | 0.55782 | 105.7068 | 148.9806 | 36.5107 | 211.9461 | 18.9674 | 122.764 | 39.8813 | 1005.7548
91 | 3.2384 | 4.0543 | 32.9845 | 2.4805 | 12.1235 | 18.8461 | 13.9307 | 232.7819 | 0.55782 | 105.7068 | 148.9851 | 36.5108 | 211.9461 | 18.9674 | 123.2025 | 39.8813 | 1006.1979
92 | 3.2384 | 4.0543 | 32.9845 | 2.4805 | 12.1235 | 18.8461 | 14.0282 | 232.782 | 0.55782 | 105.7068 | 148.9851 | 36.5108 | 211.9461 | 18.9674 | 123.2029 | 39.8813 | 1006.2959
93 | 3.2384 | 4.0543 | 32.9845 | 2.4805 | 12.1235 | 18.8461 | 14.0282 | 232.782 | 0.55782 | 105.7068 | 148.9864 | 36.5108 | 211.9461 | 18.9674 | 123.5191 | 39.8813 | 1006.6133
94 | 3.2384 | 4.0543 | 32.9845 | 2.4805 | 12.1235 | 18.8461 | 14.0282 | 232.782 | 0.55782 | 105.7068 | 148.9864 | 36.5108 | 212.104 | 18.9674 | 123.5191 | 39.8874 | 1006.7773
95 | 3.2384 | 4.0543 | 32.9845 | 2.4805 | 12.1235 | 18.8461 | 14.0282 | 232.782 | 0.56063 | 105.7068 | 148.9871 | 36.5108 | 212.104 | 18.9733 | 123.5683 | 39.8874 | 1006.8359
96 | 3.2384 | 4.0543 | 32.9845 | 2.4805 | 12.1235 | 18.8461 | 14.0282 | 232.782 | 0.56063 | 105.7068 | 149.2525 | 36.5231 | 212.104 | 18.9778 | 123.7351 | 39.8874 | 1007.285
97 | 3.2384 | 4.0543 | 32.9845 | 2.4805 | 12.1236 | 18.8461 | 14.0282 | 232.782 | 0.56063 | 105.7068 | 149.2525 | 36.5231 | 212.104 | 18.9795 | 123.7351 | 39.8874 | 1007.2868
98 | 3.2384 | 4.0543 | 33.6342 | 2.4805 | 12.1236 | 18.8461 | 14.0282 | 232.782 | 0.56063 | 105.7068 | 149.2525 | 36.5231 | 212.104 | 19.1005 | 123.7551 | 39.8875 | 1008.0775
99 | 3.3761 | 4.0543 | 33.6342 | 2.4806 | 12.1236 | 18.8461 | 14.0282 | 232.782 | 0.56063 | 105.7068 | 149.2525 | 36.5231 | 212.104 | 19.1198 | 123.781 | 39.8958 | 1008.2687
100 | 3.3761 | 4.0543 | 33.6342 | 2.4806 | 12.1236 | 18.8461 | 14.0282 | 232.782 | 0.56063 | 109.6832 | 149.2525 | 36.5231 | 212.104 | 19.2203 | 123.8129 | 39.8958 | 1012.3775
150 | 3.4516 | 4.0891 | 33.9909 | 2.4966 | 12.2139 | 18.9897 | 14.0445 | 240.1701 | 0.5611 | 111.8662 | 150.6153 | 37.0898 | 217.2878 | 19.7652 | 127.621 | 40.2842 | 1034.5369
200 | 3.5104 | 4.1332 | 34.2683 | 2.6067 | 12.7992 | 19.5553 | 14.2008 | 244.9507 | 0.56355 | 113.5639 | 155.1368 | 37.4128 | 218.8616 | 20.1028 | 128.6381 | 41.5049 | 1051.809
250 | 3.5104 | 4.3304 | 34.2684 | 2.6135 | 12.8369 | 19.9826 | 14.9689 | 244.9584 | 0.56578 | 113.565 | 161.0356 | 38.6944 | 224.3145 | 20.4514 | 129.3023 | 42.0509 | 1067.4493
300 | 3.5218 | 4.4791 | 34.6499 | 2.6136 | 12.8375 | 20.0444 | 15.5081 | 249.9501 | 0.56729 | 115.0973 | 163.5999 | 39.6257 | 230.6016 | 20.7208 | 131.8414 | 42.2394 | 1087.8979
350 | 3.5657 | 4.5012 | 36.3586 | 2.6682 | 13.1417 | 20.045 | 15.5081 | 253.2779 | 0.56751 | 115.0973 | 163.801 | 39.7833 | 232.551 | 20.8272 | 133.256 | 42.8538 | 1097.8036
400 | 3.5696 | 4.5012 | 36.3586 | 2.7047 | 13.3445 | 20.5558 | 15.5085 | 253.8325 | 0.56787 | 115.2354 | 163.8031 | 39.7964 | 234.0876 | 20.9962 | 133.7011 | 43.0076 | 1101.5707
450 | 3.5958 | 4.5013 | 37.6481 | 2.7047 | 13.3445 | 20.5558 | 16.1424 | 254.3398 | 0.56787 | 115.8793 | 168.3099 | 39.8108 | 234.2634 | 21.1505 | 137.1688 | 43.5809 | 1113.5639
500 | 3.6002 | 4.6796 | 37.6524 | 2.716 | 13.3888 | 20.8963 | 16.1424 | 258.4731 | 0.56967 | 115.8958 | 169.9532 | 40.0296 | 238.7587 | 21.4781 | 137.3216 | 44.0272 | 1125.5826
550 | 3.6002 | 4.6796 | 37.8397 | 2.7676 | 13.7294 | 20.8963 | 16.5649 | 258.4731 | 0.56967 | 115.8958 | 172.9576 | 40.9506 | 239.6601 | 21.6102 | 137.6734 | 44.3989 | 1132.2673
600 | 3.6002 | 4.6796 | 37.8397 | 2.7711 | 13.7363 | 20.9624 | 16.5649 | 258.5295 | 0.57087 | 115.8958 | 173.8468 | 41.0048 | 242.0255 | 21.7148 | 137.6772 | 44.5045 | 1135.9241
650 | 3.6002 | 4.7985 | 37.8407 | 2.7711 | 13.7363 | 21.2624 | 16.6453 | 258.5295 | 0.57087 | 115.9034 | 174.7994 | 41.7018 | 243.9709 | 21.8123 | 137.7368 | 44.6307 | 1140.3102
700 | 3.6361 | 4.7985 | 37.8407 | 2.7716 | 13.7375 | 21.2624 | 16.6453 | 258.5295 | 0.57136 | 115.9034 | 175.58 | 41.7179 | 245.3979 | 21.8574 | 137.8018 | 44.9074 | 1142.9588
750 | 3.6361 | 4.8213 | 39.3873 | 2.7716 | 13.7375 | 21.2687 | 16.8387 | 258.5295 | 0.57136 | 115.9034 | 175.9159 | 41.8389 | 245.672 | 21.9325 | 138.2015 | 44.9339 | 1145.9602
800 | 3.6361 | 4.8213 | 39.3873 | 2.7716 | 13.7375 | 21.2687 | 16.8453 | 258.5295 | 0.74688 | 115.9034 | 175.9868 | 41.899 | 248.4354 | 22.1628 | 138.2569 | 44.9358 | 1149.3243
850 | 3.6601 | 4.8803 | 39.3873 | 2.7716 | 13.7375 | 21.2697 | 16.8453 | 258.5295 | 0.74707 | 115.9034 | 176.0639 | 42.5173 | 249.1816 | 22.3393 | 138.2708 | 45.1416 | 1151.2462
900 | 3.6601 | 4.8824 | 40.4183 | 2.7716 | 13.7375 | 21.2697 | 16.8453 | 258.6185 | 0.74707 | 115.9034 | 176.0745 | 42.5523 | 249.6553 | 22.4882 | 139.2002 | 45.1651 | 1153.9893
950 | 3.6601 | 4.8824 | 40.4183 | 2.7716 | 13.7375 | 21.2697 | 16.8464 | 258.6185 | 0.74707 | 115.9034 | 176.0802 | 42.5828 | 249.893 | 22.5714 | 140.7384 | 45.1654 | 1155.8861
1000 | 3.6641 | 4.8824 | 40.4183 | 2.7716 | 13.7375 | 21.2697 | 16.8464 | 261.904 | 0.7471 | 115.9034 | 176.0832 | 42.583 | 249.9051 | 22.5974 | 140.8317 | 45.1859 | 1159.3307
1500 | 3.6997 | 4.8827 | 41.1024 | 2.8173 | 14.0378 | 21.5385 | 16.8577 | 261.904 | 0.74714 | 119.9193 | 176.1873 | 42.6007 | 251.8259 | 23.1395 | 140.9264 | 45.7894 | 1167.9758
2000 | 3.6997 | 4.937 | 41.1051 | 2.8824 | 14.218 | 21.5385 | 17.0252 | 262.599 | 0.89909 | 119.9357 | 177.1498 | 43.2033 | 253.9872 | 23.4874 | 141.2765 | 46.126 | 1174.07
3000 | 3.7233 | 5.0609 | 41.5413 | 2.8824 | 14.2182 | 21.7371 | 17.0974 | 262.599 | 0.90592 | 123.3057 | 177.5082 | 43.4885 | 256.4332 | 23.8646 | 141.2939 | 46.3656 | 1182.0251
5000 | 3.7396 | 5.0609 | 41.7175 | 2.883 | 14.2215 | 21.7371 | 17.0975 | 262.7904 | 0.90602 | 136.3806 | 177.5088 | 43.489 | 257.2957 | 24.1154 | 141.3774 | 46.4215 | 1196.7419
10000 | 3.7396 | 5.0636 | 41.7181 | 2.8855 | 14.2269 | 21.7474 | 17.1089 | 262.901 | 0.90641 | 136.3827 | 177.6296 | 43.5149 | 257.4139 | 24.1754 | 141.4496 | 46.4396 | 1197.3032
100000 | 3.7426 | 5.0652 | 41.7544 | 2.9393 | 14.5812 | 21.7501 | 17.1125 | 266.8563 | 0.90648 | 136.5545 | 177.6726 | 43.54 | 257.5585 | 24.1935 | 144.5208 | 46.8776 | 1205.6256
1000000 | 3.7701 | 5.1263 | 42.243 | 2.9393 | 14.5812 | 22.0606 | 17.3128 | 266.8563 | 1.0882 | 140.456 | 178.8159 | 44.2383 | 261.8707 | 25.029 | 144.9542 | 47.2873 | 1218.6292

## Waste 2010
| Sector: | Waste
| Emissions Source: | Landfilling and Wastewater
| Description | Cumulative Reductions (MtCO2e) by Region/Country
| Modeling Period: | 2010
Assigned Policy | Breakeven Price | Geographical Groupings
| ($/tCO2e) | Individual Countries | [9 empty] | Rest of Regions
|  | Australia | Brazil | Canada | China | India | Indonesia | Mexico | Russia | Turkey | United States | Africa | Central and South America | Middle East | Europe | Eurasia | Asia | Global
|  | AUS_ | BRA_ | CAN_ | CHN_ | IND_ | IDN_ | MEX_ | RUS_ | TUR_ | USA_ | AFRC | CSAM | MIEA | EURO | EURA | ASIA | total
MR | -50 | 0 | 0 | 0 | 0 | 0 | 0 | 0 | 0 | 0 | 0 | 0 | 0 | 0.0305 | 0.002082 | 0 | 0 | 0.032582
MR | -49 | 0 | 0 | 0 | 0 | 0 | 0 | 0 | 0 | 0 | 0 | 0 | 0 | 0 | 0.028957 | 0 | 0 | 0.028957
MR | -48 | 0 | 0 | 0 | 0 | 0 | 0 | 0 | 0 | 0 | 0 | 0 | 0 | 0 | 0.050525 | 0 | 0 | 0.050525
MR | -47 | 0 | 0 | 0 | 0 | 0 | 0 | 0 | 0 | 0 | 0 | 0 | 0 | 0 | 0.038361 | 0 | 0 | 0.038361
MR | -46 | 0 | 0 | 0 | 0 | 0 | 0 | 0 | 0 | 0 | 0 | 0 | 0 | 0 | 0.033298 | 0 | 0 | 0.033298
MR | -45 | 0 | 0 | 0 | 0 | 0 | 0 | 0 | 0 | 0 | 0 | 0 | 0 | 0 | 0.020463 | 0 | 0 | 0.020463
MR | -44 | 0 | 0 | 0 | 0 | 0 | 0 | 0 | 0 | 0 | 0 | 0 | 0 | 0 | 0.020411 | 0 | 0 | 0.020411
MR | -43 | 0 | 0 | 0 | 0 | 0 | 0 | 0 | 0 | 0 | 0 | 0 | 0 | 0 | 0.02594 | 0 | 0 | 0.02594
MR | -42 | 0 | 0 | 0 | 0 | 0 | 0 | 0 | 0 | 0 | 0 | 0 | 0 | 0 | 0.015317 | 0 | 0 | 0.015317
MR | -41 | 0 | 0 | 0 | 0 | 0 | 0 | 0 | 0 | 0 | 0 | 0 | 0 | 0 | 0.10353 | 0 | 0 | 0.10353
MR | -40 | 0 | 0 | 0 | 0 | 0 | 0 | 0 | 0 | 0 | 0 | 0 | 0 | 0 | 0.017163 | 0 | 0 | 0.017163
MR | -39 | 0 | 0 | 0 | 0 | 0 | 0 | 0 | 0 | 0 | 0 | 0 | 0 | 0 | 0.012494 | 0 | 0 | 0.012494
MR | -38 | 0 | 0 | 0 | 0 | 0 | 0 | 0 | 0 | 0 | 0 | 0 | 0 | 0 | 0.0094674 | 0 | 0 | 0.0094674
MR | -37 | 0 | 0 | 0 | 0 | 0 | 0 | 0 | 0 | 0 | 0 | 0 | 0 | 0 | 0.0067521 | 0 | 0 | 0.0067521
MR | -36 | 0 | 0 | 0 | 0 | 0 | 0 | 0 | 0 | 0 | 0 | 0 | 0 | 0 | 0.0062004 | 0 | 0 | 0.0062004
MR | -35 | 0 | 0 | 0 | 0 | 0 | 0 | 0 | 0 | 0 | 0 | 0 | 0 | 0 | 0.0055735 | 0 | 0 | 0.0055735
MR | -34 | 0 | 0 | 0 | 0 | 0 | 0 | 0 | 0 | 0 | 0 | 0 | 0 | 0 | 0.0046955 | 0 | 0 | 0.0046955
MR | -33 | 0 | 0 | 0 | 0 | 0 | 0 | 0 | 0 | 0 | 0 | 0 | 0 | 0 | 0.0087832 | 0 | 0 | 0.0087832
MR | -32 | 0 | 0 | 0 | 0 | 0 | 0 | 0 | 0 | 0 | 0 | 0 | 0 | 0 | 0.0051515 | 0 | 0 | 0.0051515
MR | -31 | 0 | 0 | 0 | 0 | 0 | 0 | 0 | 0 | 0 | 0 | 0 | 0 | 0 | 0.0068174 | 0 | 0 | 0.0068174
MR | -30 | 0 | 0 | 0 | 0 | 0 | 0 | 0 | 0 | 0 | 0 | 0 | 0 | 0 | 0.011055 | 0 | 0 | 0.011055
MR | -29 | 0 | 0 | 0 | 0 | 0 | 0 | 0 | 0 | 0 | 0 | 0 | 0 | 0 | 0.56032 | 0 | 0 | 0.56032
MR | -28 | 0 | 0 | 0 | 0 | 0 | 0 | 0 | 0 | 0 | 0 | 0 | 0 | 0 | 0.88348 | 0 | 0 | 0.88348
MR | -27 | 0 | 0 | 0 | 0 | 0 | 0 | 0 | 0 | 0 | 0 | 0 | 0 | 0 | 0.61819 | 0 | 0 | 0.61819
MR | -26 | 0 | 0 | 0 | 0 | 0 | 0 | 0 | 0 | 0 | 0 | 0 | 0 | 0 | 0.41079 | 0 | 0 | 0.41079
MR | -25 | 0 | 0 | 0 | 0 | 0 | 0 | 0 | 0 | 0 | 0 | 0 | 0 | 0 | 0.27299 | 0 | 0 | 0.27299
MR | -24 | 0 | 0 | 0 | 0 | 0 | 0 | 0 | 0 | 0 | 0 | 0 | 0 | 0 | 0.28729 | 0 | 0 | 0.28729
MR | -23 | 0 | 0 | 0 | 0 | 0 | 0 | 0 | 0 | 0 | 0 | 0 | 0 | 0 | 0.37932 | 0 | 0 | 0.37932
MR | -22 | 0 | 0 | 0 | 0 | 0 | 0 | 0 | 0 | 0 | 0 | 0 | 0 | 0 | 0.38033 | 0 | 0 | 0.38033
MR | -21 | 0 | 0 | 0 | 0 | 0 | 0 | 0 | 0 | 0 | 0 | 0 | 0 | 0 | 0.43889 | 0 | 0.080861 | 0.51975
MR | -20 | 0 | 0 | 0 | 0 | 0 | 0 | 0 | 0 | 0 | 0 | 0 | 0 | 0.0305 | 0.38261 | 0 | 0.10394 | 0.51705
MR | -19 | 0 | 0 | 0 | 0 | 0 | 0 | 0 | 0 | 0 | 0 | 0 | 0 | 0 | 0.33642 | 0 | 0.075734 | 0.41215
MR | -18 | 0 | 0 | 0 | 0 | 0 | 0 | 0 | 0 | 0 | 0 | 0 | 0 | 0 | 0.55873 | 0 | 0.067493 | 0.62622
MR | -17 | 0 | 0 | 0 | 0 | 0 | 0 | 0 | 0 | 0 | 0 | 0 | 0 | 0 | 0.68756 | 0 | 0.055561 | 0.74312
MR | -16 | 0 | 0 | 0 | 0 | 0 | 0 | 0 | 0 | 0 | 0 | 0 | 0 | 0 | 0.98534 | 0 | 0.054005 | 1.0393
MR | -15 | 0 | 0.45617 | 0 | 0 | 0 | 0 | 0 | 0 | 0 | 0 | 0 | 0 | 0 | 1.1414 | 0 | 0.036715 | 1.6343
MR | -14 | 0 | 0 | 0 | 0 | 0 | 0 | 0 | 0 | 0 | 0 | 0.66325 | 0 | 0 | 1.1061 | 0 | 0.034006 | 1.8034
MR | -13 | 0 | 0.68425 | 0 | 0 | 0 | 0 | 0 | 0 | 0 | 0 | 0.99488 | 0 | 0 | 1.3457 | 0 | 0.040391 | 3.0652
MR | -12 | 0 | 0 | 0 | 0 | 0 | 0 | 0 | 0 | 0 | 0 | 0 | 0 | 0 | 1.4444 | 0 | 0.029003 | 1.4734
MR | -11 | 0.0018195 | 0 | 0 | 0 | 0.18396 | 0 | 1.042 | 0 | 0 | 0 | 0 | 0 | 0 | 1.9066 | 0 | 0.044904 | 3.1793
MR | -10 | 0 | 0 | 0.070306 | 0 | 0.41391 | 0 | 0 | 0 | 0 | 0 | 0 | 0 | 0 | 2.3095 | 0 | 0.038278 | 2.832
MR | -9 | 0.0023132 | 0 | 0.23482 | 0 | 0 | 0 | 1.563 | 0 | 0.85899 | 0 | 0 | 0 | 0 | 2.0036 | 0 | 0.067574 | 4.7303
MR | -8 | 0.0058038 | 0 | 0.23931 | 0 | 0.36792 | 0 | 0 | 0 | 0 | 0 | 0 | 0 | 0 | 1.7169 | 0 | 0.083986 | 2.4139
MR | -7 | 0.0096014 | 0.51384 | 0.16894 | 0 | 0.59786 | 0 | 0 | 0 | 2.7831 | 0.0355 | 0.51389 | 0 | 0 | 2.5605 | 0 | 0.087591 | 7.2708
MR | -6 | 0.028123 | 0.77076 | 0.12883 | 0 | 0.99112 | 0 | 1.1738 | 0 | 0 | 0.065554 | 0 | 0 | 0.69069 | 2.9435 | 0 | 0.10744 | 6.8998
MR | -5 | 0.030615 | 0.51384 | 0.12968 | 0 | 0.36745 | 0 | 0 | 0 | 1.6042 | 0.14649 | 0.77126 | 0 | 0.28264 | 2.4336 | 0 | 0.1511 | 6.4308
MR | -4 | 1.0299 | 1.0277 | 0.099915 | 0 | 0 | 0 | 2.9344 | 0 | 0.10185 | 0.24113 | 0.0050816 | 0 | 0 | 3.4513 | 0 | 0.19626 | 9.0875
MR | -3 | 0.16421 | 0.77076 | 0.11474 | 0 | 0 | 0 | 1.1738 | 0 | 0.35648 | 0.095486 | 0.0066542 | 0 | 1.5541 | 3.8586 | 0 | 0.19416 | 8.2889
MR | -2 | 0.16509 | 1.5415 | 0.13022 | 0 | 0 | 0 | 2.9344 | 0 | 0 | 0.08726 | 0.00032852 | 0 | 0 | 3.2868 | 0 | 0.23795 | 8.3836
MR | -1 | 1.4168 | 0 | 0.1419 | 0.58067 | 0 | 0 | 1.7607 | 0 | 0.21007 | 0.10876 | 0.00071799 | 0 | 1.0607 | 2.6165 | 0 | 0.30425 | 8.201
MR | 0 | 0.53387 | 0 | 1.9685 | 0 | 0 | 0 | 1.7607 | 0 | 0.13368 | 0.1093 | 0.00014085 | 0 | 0.77802 | 2.219 | 0 | 0.30211 | 7.8053
MR | 1 | 0.33034 | 0 | 0.51585 | 0 | 0 | 0 | 0 | 0 | 0 | 0.16818 | 0.008558 | 0 | 2.5763 | 1.9293 | 0 | 0.35892 | 5.8875
MR | 2 | 0.20201 | 0 | 0.88933 | 1.3065 | 0 | 0 | 0 | 2.4763 | 0 | 0.93549 | 1.9723e-05 | 0 | 0.77802 | 1.7064 | 0 | 0.38288 | 8.677
MR | 3 | 0.36656 | 0 | 0.88873 | 0 | 0 | 0 | 0 | 2.1852 | 0 | 1.2155 | 0.75644 | 0.01238 | 3.5011 | 5.1366 | 0 | 0.61018 | 14.6727
MR | 4 | 0.58796 | 0 | 1.0732 | 0 | 0 | 0 | 0 | 1.9677 | 0 | 1.4639 | 0.0042769 | 0.0012746 | 0 | 9.5041 | 0 | 0.42 | 15.0224
MR | 5 | 0.33672 | 0 | 0.71567 | 0 | 0 | 0 | 0 | 1.3118 | 0 | 1.9694 | 1.1208 | 0.095614 | 1.7506 | 6.3422 | 0 | 0.30151 | 13.9443
MD | 6 | 0.23985 | 0 | 0.56838 | 0.65409 | 0 | 0 | 0 | 2.2956 | 0 | 1.2063 | 0.024299 | 0.0074591 | 0 | 4.0057 | 0 | 0.23179 | 9.2335
MR | 7 | 0.18217 | 0 | 0.41981 | 0.65409 | 0 | 0 | 0 | 0.98384 | 0 | 0.84864 | 2.3857 | 0.028722 | 0.53075 | 3.0179 | 0 | 0.14827 | 9.1999
MR | 8 | 0.17178 | 0 | 0.28349 | 0.65409 | 0 | 0 | 0 | 0 | 0 | 0.64488 | 1.702 | 0.023912 | 0 | 2.5346 | 0 | 0.29329 | 6.308
MR | 9 | 0.12818 | 0 | 0.32749 | 1.4717 | 0 | 0 | 0 | 0 | 0 | 0.35199 | 1.746 | 0.01191 | 0 | 2.084 | 0 | 0.11999 | 6.2413
MR | 10 | 0.12309 | 0 | 0.23462 | 1.4717 | 0 | 0 | 0 | 0 | 0 | 0.27461 | 2.4846 | 0.0046633 | 0 | 1.6669 | 0 | 0.088494 | 6.3487
MR | 11 | 0.086807 | 0 | 0.21512 | 1.4717 | 0 | 0 | 0 | 4.1549 | 0 | 0.20905 | 2.0087 | 0.14117 | 0 | 1.5118 | 0 | 0.95485 | 10.7541
MR | 12 | 0.05591 | 0 | 0.16276 | 0.65409 | 0 | 0 | 0 | 0 | 0 | 0.15666 | 0.57925 | 0 | 0.046816 | 1.2121 | 0 | 0.076327 | 2.9439
MR | 13 | 0.040826 | 0 | 0.13616 | 0 | 0 | 0 | 0 | 0 | 0 | 0.12219 | 0.0067847 | 0.24285 | 1.8133 | 0.75812 | 0.33739 | 0.050313 | 3.508
MR | 14 | 0.043516 | 0 | 0.072315 | 0 | 0 | 0 | 4.957 | 0 | 0 | 0.12051 | 3.5633e-05 | 0.0030403 | 0 | 0.62598 | 0.67862 | 0.039892 | 6.5409
MR | 15 | 0.03617 | 0 | 1.9323 | 0 | 0 | 0 | 0 | 0 | 0 | 0.10324 | 0.9351 | 0.023381 | 0 | 0.59669 | 0.54821 | 2.7867 | 6.9618
MR | 16 | 0.025098 | 0 | 0.062148 | 5.6151 | 0 | 0 | 0 | 0 | 2.6883 | 0.070308 | 1.8139 | 0.073792 | 0 | 0.45217 | 0 | 0.62603 | 11.4269
MR | 17 | 0.023423 | 0 | 0.059306 | 0 | 1.1653 | 0 | 0 | 0 | 0 | 0.060554 | 0.027821 | 0.34006 | 0.16154 | 0.37732 | 0.52536 | 2.7612 | 5.5019
MR | 18 | 0.012057 | 2.17 | 0.0528 | 0 | 0 | 2.4881 | 0 | 0 | 0 | 0.061827 | 0.83855 | 1.7841 | 0 | 0.32473 | 0.1372 | 1.0431 | 8.9125
MR | 19 | 0.011206 | 0 | 0.032709 | 0 | 0 | 0 | 0 | 0 | 0 | 0.076487 | 1.6573 | 0.9558 | 1.0215 | 0.67463 | 0.1198 | 0.026578 | 4.5759
MR | 20 | 0.011528 | 0 | 0.020022 | 0 | 0.018396 | 0 | 0 | 0 | 0 | 0.028369 | 4.1686 | 0.62809 | 0.3024 | 0.23974 | 0 | 0.38226 | 5.7994
MR | 21 | 0.0091277 | 0 | 0.018195 | 0 | 0 | 0 | 0 | 0 | 0 | 0.043972 | 0.0052225 | 0.10218 | 0.77452 | 0.18449 | 0 | 0.018284 | 1.156
MR | 22 | 0.010405 | 0 | 0.020933 | 0 | 0 | 0 | 0 | 0 | 0 | 0.018196 | 0.0072669 | 0.0063652 | 0 | 0.16538 | 0 | 0.019611 | 0.24816
MR | 23 | 0.0088479 | 0 | 0.018711 | 0 | 0 | 0 | 0 | 0 | 0 | 0.038793 | 0.0022195 | 0 | 0 | 0.14795 | 0 | 0.0090108 | 0.22553
MR | 24 | 0.0073203 | 0 | 0.013392 | 1.069 | 0 | 0 | 0 | 0 | 0 | 0.05565 | 0 | 0 | 0 | 0.11907 | 0 | 0.1329 | 1.3973
MR | 25 | 0.0091918 | 0 | 0.018292 | 0 | 0.44497 | 0 | 0 | 0 | 0 | 0.028082 | 0.86253 | 0.011189 | 0 | 0.11828 | 0 | 0.0082877 | 1.5008
MR | 26 | 0.0083684 | 0 | 0.016112 | 0 | 0.018396 | 0 | 0 | 0 | 0 | 0.017635 | 0.0031155 | 0 | 0 | 0.10743 | 0 | 0.0098017 | 0.18086
MR | 27 | 0.014693 | 0 | 0.012476 | 0.085518 | 0 | 0 | 0 | 0 | 0 | 0.016596 | 3.0159e-05 | 0.0006235 | 0 | 0.10025 | 0 | 0.0074372 | 0.23763
MR | 28 | 0.0041726 | 0.39959 | 0.011171 | 0 | 0 | 0.29506 | 0 | 0 | 0 | 0.020037 | 2.9007e-07 | 0 | 0 | 0.090612 | 0 | 0.013933 | 0.83458
MR | 29 | 0.0026739 | 0 | 0.015218 | 0 | 0.016331 | 0 | 0 | 0 | 0 | 0.019712 | 0.0020006 | 0 | 0 | 0.083993 | 0 | 0.0082883 | 0.14822
MR | 30 | 0.002721 | 0 | 0.013086 | 0 | 0 | 0 | 0 | 0 | 0 | 0.014574 | 0 | 0 | 0 | 0.066825 | 0 | 0.0061645 | 0.10337
MR | 31 | 0.0050978 | 0 | 0.01276 | 0 | 0 | 0 | 0 | 0 | 0 | 0.019063 | 7.381e-07 | 0 | 0 | 0.051022 | 0 | 0.0029498 | 0.090893
MR | 32 | 0.0027598 | 0 | 0.0053275 | 0 | 0 | 0.031473 | 0 | 0 | 0 | 0.02085 | 5.8059e-05 | 0.0019119 | 0 | 0.095884 | 0 | 0.0030649 | 0.16133
MR | 33 | 0.0017813 | 0 | 0.0061955 | 0 | 0 | 0 | 0 | 0.06559 | 0 | 0.011302 | 0.14942 | 0.00016974 | 0 | 0.051953 | 0 | 0.14307 | 0.42948
MR | 34 | 0.0014929 | 0 | 0.0039937 | 0 | 0 | 0 | 0 | 0 | 0 | 0.012742 | 0.15722 | 0.01238 | 0 | 0.036007 | 0 | 0.0024581 | 0.2263
MR | 35 | 0.0018274 | 0 | 0.0042351 | 0 | 0 | 0 | 0 | 0.13118 | 0 | 0.021407 | 0.14942 | 0 | 0 | 0.023166 | 0 | 0.0017592 | 0.333
MR | 36 | 0.00147 | 0 | 0.0021373 | 0 | 0.018396 | 0 | 0 | 0.058228 | 0 | 0.017993 | 9.0349e-05 | 0.0018279 | 0 | 0.01602 | 0 | 0.0013815 | 0.11754
MR | 37 | 0.0010859 | 0 | 0.0024687 | 0 | 0 | 0 | 0 | 0 | 0 | 0.010577 | 0.017234 | 0 | 0 | 0.017914 | 0 | 0.0099005 | 0.05918
MR | 38 | 0.00078913 | 0.015206 | 0.0012902 | 0 | 0 | 0 | 0.039126 | 0 | 0 | 0.016747 | 0.00046372 | 0.14342 | 0 | 0.017586 | 0 | 0.0011845 | 0.23581
MR | 39 | 0.00087611 | 0.017128 | 0.0016059 | 0 | 0 | 0 | 0.034734 | 0 | 0 | 0.0077316 | 0.08462 | 0 | 0 | 0.037576 | 0 | 0.41162 | 0.59589
MR | 40 | 0.00072288 | 0 | 0.001693 | 0 | 0 | 0 | 0 | 0 | 0 | 0.0046765 | 0.016584 | 0.021496 | 0 | 0.0107 | 0 | 0.0013575 | 0.05723
MR | 41 | 0.00037255 | 0 | 0.0010193 | 0 | 0 | 0 | 0 | 0 | 0 | 0.015801 | 0 | 0 | 0.53075 | 0.0082273 | 0 | 0.001021 | 0.55719
MR | 42 | 0.00045416 | 0 | 0.0007573 | 0 | 0 | 0 | 0.039126 | 0 | 0 | 0.0062627 | 0.0016231 | 0 | 0.0049577 | 0.010236 | 0 | 0.22854 | 0.29196
MR | 43 | 0.00080418 | 0.017128 | 0.0012364 | 0 | 0 | 0 | 0.039126 | 0 | 0 | 0.0092603 | 0 | 0 | 0 | 0.0083322 | 0 | 0.0017274 | 0.077614
MR | 44 | 0.00053514 | 0 | 0.00060766 | 0 | 0 | 0 | 0 | 0 | 0 | 0.0060652 | 0 | 0 | 0 | 0.0083629 | 0 | 0.015096 | 0.030666
MR | 45 | 0.00068492 | 0.017128 | 0.00054136 | 0 | 0 | 0 | 0 | 0 | 0 | 0.013404 | 0 | 0.037915 | 0 | 0.0069548 | 0 | 0.0044281 | 0.081056
MR | 46 | 0.00031572 | 0 | 0.0011153 | 3.2548 | 0 | 0 | 0 | 0 | 0 | 0.0047554 | 0.00052382 | 0.01062 | 0 | 0.0061619 | 0 | 0.00094998 | 3.2792
MR | 47 | 0.00026968 | 0 | 0.001107 | 0 | 0 | 0 | 0 | 0 | 0 | 0.0047041 | 0.15577 | 0 | 0 | 0.0077851 | 0 | 0.0005435 | 0.17018
MR | 48 | 0.00049094 | 0 | 0.0010532 | 0 | 0.022751 | 0 | 0 | 0 | 0 | 0.0021097 | 0 | 0 | 0 | 0.01793 | 0 | 0.0003332 | 0.044668
MR | 49 | 0.0001295 | 0 | 0.00089376 | 0 | 0 | 0 | 0 | 0 | 0 | 0.0078409 | 0.0077668 | 0 | 0.061971 | 0.0065826 | 0 | 0.0006298 | 0.085815
MR | 50 | 0.00017343 | 0 | 0.00092662 | 0 | 0 | 0 | 0 | 0.06559 | 0.10694 | 0.0045234 | 0 | 0 | 0 | 0.0056381 | 0 | 0.00048623 | 0.18428
MR | 51 | 0.00059128 | 0 | 0.00043348 | 0 | 1.0123 | 0.63398 | 0 | 0 | 0 | 0.0052627 | 0.0027157 | 0 | 0 | 0.0085439 | 0 | 0.87842 | 2.5423
MR | 52 | 0.00041468 | 0 | 0.00056484 | 0 | 0 | 0 | 0 | 0 | 0 | 0.0024412 | 0.014302 | 0.017585 | 0 | 0.0042307 | 0 | 0.00039195 | 0.03993
MR | 53 | 0.00036458 | 0 | 0.00048346 | 0 | 0 | 0 | 0 | 0 | 0 | 0.0039143 | 0 | 0.01191 | 0.00029895 | 0.070409 | 0 | 0.0012858 | 0.088666
MR | 54 | 0.00032142 | 0 | 0.00060114 | 0 | 0 | 0 | 0 | 0 | 0.014005 | 0.0032012 | 0.005105 | 0 | 0 | 0.0043111 | 0 | 0.00031828 | 0.027863
MR | 55 | 0.00029039 | 0 | 0.00055435 | 0 | 0 | 0 | 0 | 0 | 0 | 0.00096124 | 0 | 0 | 0 | 0.0039862 | 0 | 0.00039836 | 0.0061905
MR | 56 | 0.00023464 | 0 | 0.00034891 | 0 | 0 | 0 | 0 | 0 | 0.042949 | 0.0057114 | 0.0014204 | 0 | 0 | 0.0046365 | 0 | 0.00025009 | 0.055551
MR | 57 | 0.00017072 | 0 | 0.00062829 | 0 | 0 | 0 | 0 | 0 | 0 | 0.0043854 | 0.10279 | 4.8743e-05 | 0.0066268 | 0.0030778 | 0 | 0.00058763 | 0.11832
MR | 58 | 0.00016802 | 0 | 0.0006728 | 0 | 0 | 0 | 0 | 0 | 0 | 0.0032141 | 0.00017836 | 0.0046293 | 0.12425 | 0.0031827 | 0 | 0.00030673 | 0.13661
MR | 59 | 0.00017382 | 0 | 0.0003023 | 0 | 0 | 0 | 0 | 0 | 0 | 0.0026311 | 0 | 0.20793 | 0 | 0.004325 | 0 | 0.00053355 | 0.2159
MR | 60 | 0.00014111 | 0 | 0.00032039 | 0 | 0 | 0 | 0.039126 | 0 | 0 | 0.0012522 | 9.268e-05 | 0.0025414 | 1.9391 | 0.0057078 | 0.00084667 | 0.00030416 | 1.9894
MR | 61 | 0.00014904 | 0.017128 | 0.0003492 | 0 | 0 | 0 | 0 | 0 | 0 | 0.0036429 | 0 | 0 | 0.069069 | 0.0038333 | 0 | 0.077522 | 0.17169
MR | 62 | 7.297e-05 | 0 | 0.00018124 | 0 | 0 | 0 | 0 | 0 | 0 | 0.0025841 | 0.00037241 | 0 | 0.087095 | 0.0027395 | 0 | 0.0014577 | 0.094503
MR | 63 | 9.4688e-05 | 0 | 0.00053033 | 0 | 0 | 0 | 0 | 4.1549 | 0 | 0.0016023 | 0 | 0 | 0 | 0.002325 | 0 | 0.00020376 | 4.1596
MR | 64 | 0.00023775 | 0 | 0.00040929 | 0 | 0 | 0 | 0 | 0 | 0 | 0.00512 | 0 | 0 | 0 | 0.0019519 | 0 | 0.005963 | 0.013682
MR | 65 | 6.4911e-05 | 0 | 0.00020074 | 0 | 0 | 0 | 0 | 0 | 0 | 0.0023674 | 0.23154 | 0 | 0 | 0.001949 | 0 | 0.075932 | 0.31206
MR | 66 | 0.00010722 | 0 | 0.00010635 | 0 | 0 | 0 | 0 | 0 | 0 | 0.001751 | 0.11577 | 0 | 0 | 0.0018919 | 0 | 0.00026311 | 0.11989
MR | 67 | 0.0001679 | 0 | 0.00021089 | 0 | 0 | 0 | 0 | 0 | 0 | 0.0012325 | 0 | 0.2443 | 0 | 0.002114 | 0.33739 | 0.00013629 | 0.58555
MR | 68 | 0.00021162 | 0 | 0.00016048 | 0 | 0 | 0 | 6.2906 | 0 | 0 | 0.0019215 | 0 | 0.0031392 | 0 | 0.15883 | 0 | 0.00022619 | 6.4551
MR | 69 | 0.00013875 | 0.010656 | 0.00028336 | 0 | 0 | 0 | 0 | 0 | 0 | 0.0039743 | 0.066193 | 0.036339 | 0 | 0.0011636 | 0 | 0.00020749 | 0.11895
MR | 70 | 0.00015002 | 0 | 0.00011291 | 0 | 0 | 0 | 0 | 0 | 0 | 0.0040491 | 0 | 1.1606e-06 | 0.0037368 | 0.0017007 | 0.010583 | 0.0095618 | 0.029896
MR | 71 | 3.7507e-05 | 0 | 0.00020925 | 0 | 0 | 0 | 0 | 0 | 0 | 8.2642e-05 | 0 | 0 | 0 | 0.0015545 | 0 | 0.04231 | 0.044194
MR | 72 | 7.3763e-05 | 0 | 0.00026977 | 0 | 0 | 0 | 0 | 0 | 0 | 0 | 0.027128 | 0 | 0 | 0.001182 | 0.048165 | 2.627 | 2.7038
MR | 73 | 0.00014735 | 0 | 0.00018542 | 0 | 0 | 0 | 0 | 0 | 2.6883 | 0.0039801 | 0.0085887 | 0.074634 | 0 | 0.0013454 | 0.63045 | 0.0020665 | 3.4097
MR | 74 | 9.6167e-05 | 0 | 0.00011716 | 0 | 0 | 0 | 0 | 0 | 0 | 0.0025384 | 0 | 0.20623 | 0.28264 | 0.0012373 | 0 | 0.0068495 | 0.49972
MR | 75 | 0.00013334 | 0 | 0.00012402 | 4.1434 | 0 | 0 | 0 | 2.6828 | 0 | 0.002118 | 1.6578 | 0 | 0 | 0.00092985 | 0.1038 | 0.45901 | 9.0501
MR | 76 | 0.98128 | 0 | 0.00016509 | 0 | 0 | 0 | 0 | 0 | 0 | 0.0025211 | 0 | 6.777e-05 | 0.15697 | 0.017234 | 0.44441 | 0.0072713 | 1.6099
MR | 77 | 0.0001504 | 0 | 0.00023995 | 0 | 0 | 0 | 0 | 0 | 0.0089121 | 0.0007718 | 0.0010696 | 0.16763 | 0.24046 | 0.031392 | 0.52536 | 0.0074603 | 0.98344
MR | 78 | 6.3695e-05 | 0 | 0.00014613 | 0 | 0 | 0 | 0 | 0 | 0 | 0.0028755 | 0.013361 | 0.68733 | 0 | 0.0015828 | 0 | 0.037875 | 0.74323
MR | 79 | 6.6681e-05 | 2.17 | 4.2084e-05 | 0 | 0 | 0 | 0 | 0 | 0 | 0.0034284 | 0.011628 | 0.84016 | 0 | 0.0011009 | 0 | 1.5636 | 4.59
MR | 80 | 5.6002e-05 | 0.59939 | 7.3487e-05 | 0 | 1.1653 | 0 | 0 | 1.9244 | 0 | 0.0023499 | 0.070544 | 0.48547 | 0.019237 | 0.019286 | 0.72448 | 1.0441 | 6.0547
MR | 81 | 0.45453 | 1.0051 | 0.85956 | 1.9191 | 0.53972 | 1.1524 | 2.2959 | 0 | 1.3008 | 0.0015533 | 4.6444 | 1.7911 | 2.2827 | 0.29295 | 0.36236 | 4.0909 | 22.993
MR | 82 | 7.8804e-05 | 0 | 4.6896e-05 | 0 | 0 | 2.4881 | 0 | 0 | 0 | 2.388e-05 | 0.0022478 | 0.08262 | 0 | 0.099024 | 0.1372 | 1.0183 | 3.8277
MR | 83 | 3.4371e-05 | 0 | 0.0001461 | 0 | 0 | 0 | 0 | 0 | 0 | 0.0028404 | 0.23615 | 0.2259 | 0 | 0.092059 | 0 | 0.17511 | 0.73224
MR | 84 | 4.4924e-06 | 0 | 4.9293e-05 | 0 | 0 | 0 | 0 | 0 | 0 | 0.0015262 | 0.08608 | 1.5237 | 1.0515 | 0.2053 | 0.039947 | 0.00014276 | 2.9083
MR | 85 | 6.3392e-05 | 0 | 9.7178e-05 | 0.13082 | 0 | 0 | 0 | 0 | 0 | 0 | 1.2707 | 0.056309 | 0.014121 | 0.000536 | 0.079856 | 0.011298 | 1.5638
MR | 86 | 1.9723e-05 | 0 | 2.2794e-05 | 0 | 0 | 0 | 0 | 0 | 0 | 0.0010878 | 2.0176 | 0 | 0.3329 | 0.047291 | 0 | 6.8537e-05 | 2.399
MR | 87 | 3.0138e-05 | 0 | 4.9236e-05 | 0 | 0 | 0 | 0 | 0 | 0.0044573 | 0.0014573 | 0.95328 | 0 | 0 | 0.00064635 | 0 | 9.5953e-05 | 0.96002
MR | 88 | 5.2142e-05 | 0 | 0.00012716 | 0.065409 | 0 | 0 | 0 | 0 | 0 | 0.00032082 | 1.2439 | 0.01238 | 0.27593 | 0.010208 | 0 | 0.00011547 | 1.6085
MR | 89 | 5.9255e-05 | 0 | 3.9315e-05 | 0.058067 | 0 | 0 | 0 | 0 | 0 | 0.0004046 | 0 | 0.022823 | 0.072953 | 0.0006308 | 0 | 8.6505e-06 | 0.15499
MR | 90 | 1.5592e-05 | 0 | 4.3593e-05 | 0 | 0 | 0 | 0 | 0 | 0 | 0.0018416 | 0 | 0.079359 | 0.49859 | 0.00061603 | 0 | 9.8209e-05 | 0.58056
MR | 91 | 2.7285e-05 | 0 | 2.8956e-05 | 0 | 0 | 0 | 0 | 0.30712 | 0 | 0.0010256 | 0.11577 | 0 | 0 | 0.0050583 | 0 | 9.3923e-05 | 0.42912
MR | 92 | 1.0263e-05 | 0 | 0.00014175 | 0 | 0 | 0 | 0 | 0 | 0 | 0.0010329 | 3.0586e-06 | 0 | 0 | 0.00062265 | 0 | 0.0016489 | 0.0034596
MR | 93 | 6.1214e-05 | 0 | 6.7624e-05 | 0 | 0 | 0 | 0 | 0 | 0 | 0.00030637 | 0 | 0.0095477 | 0 | 0.00076601 | 0 | 0.12742 | 0.13817
MR | 94 | 3.5878e-05 | 0 | 5.5758e-05 | 0 | 0 | 0 | 0 | 0 | 0 | 0.0017538 | 0.023969 | 0.0016522 | 0 | 0.00044998 | 0 | 1.3785e-05 | 0.027931
MR | 95 | 3.4982e-05 | 0 | 7.8698e-05 | 0 | 0 | 0 | 0 | 0 | 0 | 0.0010104 | 7.5655e-05 | 0 | 0 | 0.0005846 | 0 | 0.0083905 | 0.010175
MR | 96 | 2.3839e-05 | 0 | 4.8414e-05 | 0 | 0 | 0 | 0 | 0 | 0 | 0.0018798 | 0 | 0.006024 | 0 | 0.0033448 | 0 | 0.01699 | 0.02831
MR | 97 | 1.3248e-05 | 0 | 4.1416e-05 | 0 | 0 | 0 | 0 | 0 | 0 | 0.0011554 | 0 | 0 | 0.047717 | 0.00046718 | 0.00012806 | 0.00014484 | 0.049667
MR | 98 | 4.8237e-05 | 0 | 0.00015298 | 0 | 0 | 0 | 0 | 0 | 0 | 0 | 0 | 0 | 0 | 0.016778 | 0 | 1.5068 | 1.5238
MR | 99 | 2.6438e-05 | 0 | 7.3778e-05 | 0 | 0 | 0 | 0 | 0 | 0 | 0.00096186 | 0.0012591 | 0 | 0 | 0.00037021 | 0 | 8.5901e-05 | 0.0027773
MR | 100 | 3.4248e-05 | 0 | 3.0985e-05 | 0 | 0 | 0 | 0 | 0 | 0 | 0.001312 | 0 | 3.0951e-08 | 0 | 0.0026792 | 0 | 1.2916e-05 | 0.0040693
MR | 150 | 0.9821 | 2.17 | 3.7125 | 9.1181 | 2.5344 | 2.4881 | 9.9495 | 8.3098 | 2.6883 | 0.032594 | 9.3057 | 4.6962 | 7.3178 | 0.66026 | 4.0444 | 15.5083 | 83.518
MR | 200 | 0.00029836 | 2.17 | 0.00051817 | 0 | 0 | 2.6157 | 2.0004 | 0 | 2.6883 | 0.010787 | 8.5038 | 4.3961 | 2.5799 | 0.92386 | 0.80963 | 1.4667 | 28.166
MR | 250 | 1.033 | 2.9236 | 1.9534 | 4.3615 | 1.2266 | 0 | 5.2179 | 0 | 2.8818 | 0.004813 | 9.0954 | 4.3905 | 5.2494 | 0.67621 | 0.8317 | 8.5482 | 48.3941
MR | 300 | 8.7401e-05 | 0 | 0.00014658 | 0.53609 | 0.19695 | 2.6191 | 2.1338 | 4.3736 | 0 | 0.0040042 | 0.26658 | 0.74948 | 0.013311 | 0.055579 | 1.6543 | 0.082227 | 12.6852
MR | 350 | 5.8672e-05 | 0 | 0.00012771 | 0.20422 | 0 | 0.089316 | 0 | 0 | 0 | 0.0041751 | 0.051483 | 0.3774 | 0 | 0.0046001 | 0.014515 | 0.083513 | 0.82941
MR | 400 | 2.3887e-05 | 0 | 4.374e-05 | 0 | 0 | 0.034025 | 0 | 0 | 0 | 0.0010433 | 0.34746 | 0.0096819 | 0.099817 | 0.0069304 | 0 | 0.0461 | 0.54512
MR | 450 | 1.5056e-05 | 0 | 4.2409e-05 | 0 | 0 | 0 | 0 | 0 | 0 | 0.00081263 | 0.24076 | 0.48599 | 0.043254 | 0.0072595 | 0.016221 | 0.048631 | 0.84299
MR | 500 | 1.1908e-05 | 0 | 1.1939e-05 | 0 | 0 | 0 | 0 | 0 | 0 | 0.00018272 | 0.020431 | 0.15664 | 0.068459 | 0.065357 | 0.0034325 | 0.026462 | 0.34098
MR | 550 | 1.4937e-05 | 0.10656 | 1.8469e-05 | 0 | 0 | 0 | 0 | 0 | 0.01807 | 0.0002014 | 0.048572 | 0.0088066 | 0.079482 | 0.00022791 | 0 | 0.057901 | 0.31985
MR | 600 | 1.2172e-05 | 0 | 2.9695e-05 | 0 | 0.061121 | 0 | 0 | 0 | 0 | 0.00085407 | 0.013802 | 0.10302 | 0.0030309 | 0.011358 | 0 | 0.0093479 | 0.20257
MR | 650 | 2.6068e-06 | 0 | 8.0288e-06 | 0 | 0 | 0 | 0.35563 | 0 | 0 | 0.00026439 | 0.0079853 | 0.0028321 | 0 | 0.00052624 | 0.0025454 | 0.030621 | 0.40041
MR | 700 | 5.9202e-06 | 0 | 9.1298e-06 | 0.22975 | 0 | 0 | 0 | 0 | 0 | 0.00016082 | 0.0019759 | 0.075576 | 0.0020399 | 0.00010521 | 0.0014721 | 0.21464 | 0.52574
MR | 750 | 9.1008e-08 | 0 | 2.2372e-06 | 0 | 0 | 0 | 0 | 0 | 0 | 1.2241 | 0.022458 | 0.046613 | 0.11947 | 0.21674 | 0.0070375 | 0.04 | 1.6764
MR | 800 | 1.823e-06 | 0 | 3.4473e-06 | 0 | 0 | 0.038278 | 0 | 0 | 0 | 7.7019e-05 | 0.16809 | 0.076865 | 0.0025254 | 0.0091822 | 0.0044736 | 0.019639 | 0.31913
MR | 850 | 4.2006e-07 | 0 | 7.9432e-07 | 0 | 0 | 0 | 0 | 0 | 0 | 3.5857e-05 | 0.0037895 | 0.068198 | 0.012059 | 0.10991 | 0 | 0.024121 | 0.21811
MR | 900 | 0 | 0 | 0 | 0 | 0 | 0 | 0 | 0 | 0 | 0 | 0.0028048 | 0.012731 | 0.027815 | 0.018265 | 0.025862 | 0.023418 | 0.1109
MR | 950 | 0.18812 | 0 | 2.2935e-06 | 0 | 0 | 0 | 0 | 0.62101 | 0.010842 | 7.0226e-05 | 0.004912 | 0.00028107 | 0.046912 | 0.020784 | 0.0020595 | 0.0064412 | 0.90143
MR | 1000 | 1.2832e-06 | 0 | 2.4265e-06 | 0 | 0 | 0 | 0 | 0 | 0 | 0.03447 | 0.0040706 | 0.00037084 | 0.043263 | 0.14048 | 0.00091532 | 0.037923 | 0.26149
MR | 1500 | 0.0022404 | 0 | 0.018145 | 0 | 0 | 0 | 0 | 0 | 0.0048187 | 0.00034212 | 0.027416 | 0.033835 | 0.11813 | 0.36584 | 0.11611 | 0.057285 | 0.74416
MR | 2000 | 1.3797e-06 | 0 | 0.00045884 | 0 | 0 | 0 | 0 | 0 | 0 | 0.64434 | 0.0045944 | 0.00014448 | 0.10874 | 0.0011619 | 0.001193 | 0.0020388 | 0.76268
MR | 3000 | 0.09901 | 0 | 0.0095502 | 0 | 0 | 0 | 0 | 0 | 0 | 8.0807e-05 | 0.0020662 | 0 | 0.021927 | 0.039832 | 0.0060672 | 0.040018 | 0.21855
MR | 5000 | 0.013978 | 0 | 0.0022821 | 13.6594 | 4.3587 | 0 | 1.3923 | 0.63983 | 0.1536 | 0.17184 | 3.25 | 0.30721 | 1.3692 | 0.38483 | 0.19125 | 1.7672 | 27.6615
MR | 10000 | 0.3145 | 0.38628 | 0.051327 | 0 | 0 | 2.3481 | 0 | 0.95975 | 0.0060234 | 3.8656 | 0.1144 | 0.57668 | 0.053396 | 1.6105 | 0.18577 | 0.24512 | 10.7175
MR | 100000 | 2.8904e-08 | 0 | 5.4657e-08 | 0 | 0 | 0 | 0 | 0 | 0 | 2.4673e-06 | 0.00068009 | 0 | 0 | 5.6989e-07 | 7.0809e-05 | 1.4179e-07 | 0.00075417
MR | 1000000 | 0 | 0 | 0 | 0 | 0 | 0 | 0 | 0 | 0 | 0 | 0 | 0 | 0 | 0 | 0 | 0 | 0

## Waste 2020
| Sector: | Waste
| Emissions Source: | Landfilling and Wastewater
| Description | Cumulative Reductions (MtCO2e) by Region/Country
| Modeling Period: | 2020
Assigned Policy | Breakeven Price | Geographical Groupings
| ($/tCO2e) | Individual Countries | [9 empty] | Rest of Regions
|  | Australia | Brazil | Canada | China | India | Indonesia | Mexico | Russia | Turkey | United States | Africa | Central and South America | Middle East | Europe | Eurasia | Asia | Global
|  | AUS_ | BRA_ | CAN_ | CHN_ | IND_ | IDN_ | MEX_ | RUS_ | TUR_ | USA_ | AFRC | CSAM | MIEA | EURO | EURA | ASIA | total
MR | -50 | 0 | 0 | 0 | 0 | 0 | 0 | 0 | 0 | 0 | 0 | 0 | 0 | 0.032838 | 0 | 0 | 0 | 0.032838
MR | -49 | 0 | 0 | 0 | 0 | 0 | 0 | 0 | 0 | 0 | 0 | 0 | 0 | 0 | 9.6658e-06 | 0 | 0 | 9.6658e-06
MR | -48 | 0 | 0 | 0 | 0 | 0 | 0 | 0 | 0 | 0 | 0 | 0 | 0 | 0 | 0.00017157 | 0 | 0 | 0.00017157
MR | -47 | 0 | 0 | 0 | 0 | 0 | 0 | 0 | 0 | 0 | 0 | 0 | 0 | 0 | 0.0018792 | 0 | 0 | 0.0018792
MR | -46 | 0 | 0 | 0 | 0 | 0 | 0 | 0 | 0 | 0 | 0 | 0 | 0 | 0 | 0.029674 | 0 | 0 | 0.029674
MR | -45 | 0 | 0 | 0 | 0 | 0 | 0 | 0 | 0 | 0 | 0 | 0 | 0 | 0 | 0.046616 | 0 | 0 | 0.046616
MR | -44 | 0 | 0 | 0 | 0 | 0 | 0 | 0 | 0 | 0 | 0 | 0 | 0 | 0 | 0.037857 | 0 | 0 | 0.037857
MR | -43 | 0 | 0 | 0 | 0 | 0 | 0 | 0 | 0 | 0 | 0 | 0 | 0 | 0 | 0.028655 | 0 | 0 | 0.028655
MR | -42 | 0 | 0 | 0 | 0 | 0 | 0 | 0 | 0 | 0 | 0 | 0 | 0 | 0 | 0.018436 | 0 | 0 | 0.018436
MR | -41 | 0 | 0 | 0 | 0 | 0 | 0 | 0 | 0 | 0 | 0 | 0 | 0 | 0 | 0.11467 | 0 | 0 | 0.11467
MR | -40 | 0 | 0 | 0 | 0 | 0 | 0 | 0 | 0 | 0 | 0 | 0 | 0 | 0 | 0.025261 | 0 | 0 | 0.025261
MR | -39 | 0 | 0 | 0 | 0 | 0 | 0 | 0 | 0 | 0 | 0 | 0 | 0 | 0 | 0.011701 | 0 | 0 | 0.011701
MR | -38 | 0 | 0 | 0 | 0 | 0 | 0 | 0 | 0 | 0 | 0 | 0 | 0 | 0 | 0.022181 | 0 | 0 | 0.022181
MR | -37 | 0 | 0 | 0 | 0 | 0 | 0 | 0 | 0 | 0 | 0 | 0 | 0 | 0 | 0.1467 | 0 | 0 | 0.1467
MR | -36 | 0 | 0 | 0 | 0 | 0 | 0 | 0 | 0 | 0 | 0 | 0 | 0 | 0 | 0.1567 | 0 | 0 | 0.1567
MR | -35 | 0 | 0 | 0 | 0 | 0 | 0 | 0 | 0 | 0 | 0 | 0 | 0 | 0 | 0.11636 | 0 | 0.01654 | 0.1329
MR | -34 | 0 | 0 | 0 | 0 | 0 | 0 | 0 | 0 | 0 | 0 | 0 | 0 | 0 | 0.095422 | 0 | 0.099535 | 0.19496
MR | -33 | 0 | 0 | 0 | 0 | 0 | 0 | 0 | 0 | 0 | 0 | 0 | 0 | 0 | 0.084885 | 0 | 0.10201 | 0.18689
MR | -32 | 0 | 0 | 0 | 0 | 0 | 0 | 0 | 0 | 0 | 0 | 0 | 0 | 0 | 0.074913 | 0 | 0.06375 | 0.13866
MR | -31 | 0 | 0 | 0 | 0 | 0 | 0 | 0 | 0 | 0 | 0 | 0 | 0 | 0 | 0.085873 | 0 | 0.053975 | 0.13985
MR | -30 | 0 | 0 | 0 | 0 | 0 | 0 | 0 | 0 | 0 | 0 | 0 | 0 | 0 | 0.3068 | 0 | 0.044965 | 0.35177
MR | -29 | 0 | 0 | 0 | 0 | 0 | 0 | 0 | 0 | 0 | 0 | 0 | 0 | 0 | 0.39426 | 0 | 0.035183 | 0.42944
MR | -28 | 0 | 0 | 0 | 0 | 0 | 0 | 0 | 0 | 0 | 0 | 0 | 0 | 0 | 0.48008 | 0 | 0.035034 | 0.51512
MR | -27 | 0 | 0 | 0 | 0 | 0 | 0 | 0 | 0 | 0 | 0 | 0 | 0 | 0 | 0.76014 | 0 | 0.021594 | 0.78173
MR | -26 | 0 | 0 | 0 | 0 | 0 | 0 | 0 | 0 | 0 | 0 | 0 | 0 | 0 | 1.4596 | 0 | 0.026739 | 1.4864
MR | -25 | 0 | 0.67326 | 0 | 0 | 0 | 0 | 0 | 0 | 0 | 0 | 0 | 0 | 0 | 1.6475 | 0 | 0.018217 | 2.3389
MR | -24 | 0 | 0 | 0 | 0 | 0 | 0 | 0 | 0 | 0 | 0 | 0 | 0 | 0 | 1.1581 | 0 | 0.015143 | 1.1732
MR | -23 | 0 | 0.63118 | 0 | 0 | 0 | 0 | 0 | 0 | 0 | 0 | 1.2428 | 0 | 0 | 0.91675 | 0 | 0.011015 | 2.8017
MR | -22 | 0 | 0 | 0 | 0 | 0 | 0 | 0 | 0 | 0 | 0 | 1.2428 | 0 | 0 | 1.0689 | 0 | 0.0086514 | 2.3204
MR | -21 | 0 | 0 | 0 | 0 | 0 | 0 | 0 | 0 | 0 | 0 | 0 | 0 | 0 | 1.1246 | 0 | 0.0088548 | 1.1335
MR | -20 | 0 | 0 | 0 | 0 | 0 | 0 | 0 | 0 | 0 | 0 | 0 | 0 | 0.032838 | 1.4047 | 0 | 0.010277 | 1.4478
MR | -19 | 0 | 0 | 0 | 0 | 0 | 0 | 1.5399 | 0 | 0 | 0 | 0 | 0 | 0 | 1.1815 | 0 | 0.0047281 | 2.7261
MR | -18 | 0 | 0 | 0.031084 | 0 | 0 | 0 | 1.4436 | 0 | 0 | 0 | 0 | 0 | 0 | 1.0274 | 0 | 0.0062788 | 2.5084
MR | -17 | 0 | 0 | 0.23791 | 0 | 0 | 0 | 0 | 0 | 0.95783 | 0 | 0 | 0 | 0 | 0.85397 | 0 | 0.019573 | 2.0693
MR | -16 | 0 | 0 | 0.26464 | 0 | 0 | 0 | 0 | 0 | 0 | 0.034747 | 0 | 0 | 0 | 0.68595 | 0 | 0.019424 | 1.0048
MR | -15 | 0 | 0 | 0.17328 | 0 | 0 | 0 | 0 | 0 | 0 | 0.064163 | 0 | 0 | 0 | 0.64468 | 0 | 0.016465 | 0.89858
MR | -14 | 0 | 0 | 0.13344 | 0 | 0 | 0 | 0 | 0 | 0.71837 | 0.14339 | 0.83907 | 0 | 0 | 0.62654 | 0 | 0.013146 | 2.4739
MR | -13 | 0 | 0 | 0.12365 | 0 | 0 | 0 | 0 | 0 | 0 | 0.23601 | 0 | 0 | 0 | 0.64767 | 0 | 0.02743 | 1.0348
MR | -12 | 0 | 0 | 0.095126 | 0 | 0.27691 | 0 | 0 | 0 | 0 | 0.09346 | 0.83907 | 0 | 1.2142 | 0.51625 | 0 | 0.036754 | 3.0717
MR | -11 | 0 | 0 | 0.089551 | 0 | 0 | 0 | 0 | 0 | 0 | 0.085408 | 0.0010699 | 0 | 0 | 0.42723 | 0 | 0.042423 | 0.64568
MR | -10 | 0.0020243 | 0 | 0.062613 | 0 | 0.41537 | 0 | 0 | 0 | 0 | 0.11542 | 0.012968 | 0 | 1.8213 | 0.6994 | 0 | 0.02601 | 3.1551
MR | -9 | 0 | 0 | 0.06799 | 0 | 0.31192 | 0 | 0 | 0 | 0 | 0.098015 | 0.017582 | 0 | 0 | 1.1111 | 0 | 0.047413 | 1.6541
MR | -8 | 0.1102 | 0 | 0.049303 | 0 | 0.46788 | 0 | 0 | 0 | 0 | 0.084476 | 0.0012935 | 0 | 0 | 1.3721 | 0 | 0.10635 | 2.1916
MR | -7 | 0.1574 | 0 | 0.047434 | 0 | 0.31192 | 0 | 0 | 0 | 0 | 0.093492 | 0.0065469 | 0 | 0 | 1.1819 | 0 | 0.10879 | 1.9075
MR | -6 | 0.11666 | 0.75838 | 0.038325 | 0.90663 | 1.0917 | 0 | 0 | 0 | 2.385 | 0.10511 | 0.0154 | 0 | 0 | 1.3556 | 0 | 0.10212 | 6.8749
MR | -5 | 0.11246 | 0 | 0.038103 | 0 | 0.46788 | 0 | 1.7346 | 0 | 0 | 0.091215 | 0.022297 | 0 | 0.36898 | 2.3839 | 0 | 0.11143 | 5.3309
MR | -4 | 1.1911 | 1.4694 | 0.044177 | 0 | 0.46788 | 0 | 0 | 0 | 1.7888 | 0.040181 | 0.0065325 | 0 | 0 | 2.127 | 0 | 0.16061 | 7.2956
MR | -3 | 0.096298 | 1.5168 | 0.042523 | 1.3599 | 0 | 0 | 3.3608 | 0 | 0.11357 | 0.043665 | 0.03173 | 0.0024988 | 0 | 3.0425 | 0 | 0.2066 | 9.8168
MR | -2 | 0.094226 | 0.71098 | 0.073123 | 0 | 0 | 0 | 1.7346 | 0 | 0.3975 | 0.027481 | 0.035853 | 0.18502 | 0 | 3.2997 | 0 | 0.17901 | 6.7374
MR | -1 | 1.1751 | 0.71098 | 0.079087 | 0 | 0 | 0 | 3.3608 | 0 | 0 | 0.050607 | 0.72798 | 0.0115 | 0.36898 | 2.8533 | 0 | 0.38331 | 9.7216
MR | 0 | 0.44159 | 0.71098 | 2.1088 | 0 | 0 | 0 | 1.6262 | 1.1048 | 0.23424 | 0.020453 | 0.10124 | 0 | 1.3677 | 2.4637 | 0 | 0.19528 | 10.375
MR | 1 | 0.54412 | 0 | 0.080693 | 0 | 0 | 0 | 1.6262 | 0 | 0.14906 | 0.037407 | 0.0026282 | 0.25546 | 1.4334 | 1.9293 | 0 | 0.32854 | 6.3868
MR | 2 | 0.30829 | 0 | 0.69266 | 0 | 0 | 0 | 0 | 0.82862 | 0 | 0.19306 | 0.045943 | 0.0049338 | 3.4192 | 1.7785 | 0 | 0.76667 | 8.0379
MR | 3 | 0.39933 | 0 | 1.2462 | 0 | 0 | 0 | 0 | 1.2445 | 0 | 0.94931 | 1.4008 | 0.028902 | 1.3677 | 4.1298 | 0 | 0.67199 | 11.4386
MR | 4 | 0.60173 | 0 | 1.2933 | 0 | 0 | 0 | 0 | 2.1779 | 0 | 1.4856 | 0.015768 | 0.044687 | 4.1038 | 9.5688 | 0 | 0.44013 | 19.7318
MR | 5 | 0.42748 | 0 | 0.83129 | 0 | 0 | 0 | 0 | 2.1779 | 0 | 2.1331 | 1.4002 | 0.00038868 | 0 | 6.5352 | 0 | 0.33234 | 13.8379
MD | 6 | 0.26013 | 0 | 0.58673 | 0 | 0 | 0 | 0 | 2.1779 | 0 | 1.3462 | 0.011881 | 0 | 2.0515 | 4.2229 | 0 | 0.24202 | 10.8993
MR | 7 | 0.2208 | 0 | 0.48552 | 2.0425 | 0 | 0 | 0 | 0 | 0 | 0.9015 | 2.5315 | 0.028257 | 0.61045 | 2.8789 | 0 | 0.18098 | 9.8804
MR | 8 | 0.18138 | 0 | 0.38809 | 0 | 0 | 0 | 0 | 0.93339 | 0 | 0.61918 | 3.745 | 0.018133 | 0.0094417 | 2.5244 | 0 | 0.36963 | 8.7886
MR | 9 | 0.15881 | 0 | 0.31264 | 1.0213 | 0 | 0 | 0 | 0 | 0 | 0.49491 | 2.3981 | 0.020595 | 0 | 2.2421 | 0 | 0.13704 | 6.7855
MR | 10 | 0.12622 | 0 | 0.2406 | 1.5319 | 0 | 0 | 0 | 0 | 0 | 0.33151 | 3.3026 | 0.015812 | 0 | 1.6246 | 0 | 0.10189 | 7.2751
MR | 11 | 0.10494 | 0 | 0.28284 | 1.5319 | 0 | 0 | 0 | 3.9418 | 0 | 0.21752 | 2.3684 | 0 | 0 | 1.5471 | 0 | 0.98081 | 10.9753
MR | 12 | 0.06257 | 0 | 0.2063 | 2.5531 | 0 | 0 | 0 | 0 | 0 | 0.13068 | 0.94557 | 0 | 0.06052 | 1.1231 | 0 | 0.23524 | 5.3172
MR | 13 | 0.054936 | 0 | 0.13232 | 0 | 0 | 0 | 0 | 0 | 0 | 0.13488 | 0 | 0.25434 | 2.0824 | 0.9112 | 0.34867 | 0.075724 | 3.9945
MR | 14 | 0.033128 | 0 | 0.11266 | 0 | 0 | 0 | 5.494 | 0 | 0 | 0.15866 | 2.0148 | 0.0048614 | 0 | 0.59672 | 0.64472 | 0.061483 | 9.121
MR | 15 | 0.050337 | 0.72246 | 2.0879 | 0 | 0 | 0 | 0 | 0 | 0 | 0.12524 | 1.0323 | 0 | 0 | 0.58026 | 0.59629 | 3.277 | 8.4718
MR | 16 | 0.028862 | 0 | 0.058417 | 7.6622 | 0 | 0 | 0 | 0 | 2.9977 | 0.11829 | 1.6744 | 0.08496 | 0 | 0.46273 | 0 | 0.55018 | 13.6377
MR | 17 | 0.030552 | 0 | 0.070089 | 0 | 2.1049 | 0 | 0 | 0 | 0 | 0.08243 | 0.0034762 | 0.37476 | 0.16146 | 0.38093 | 0.5055 | 3.0975 | 6.8116
MR | 18 | 0.013109 | 2.4021 | 0.062038 | 0 | 0 | 2.8917 | 0 | 0 | 0 | 0.12581 | 0.93341 | 2.0058 | 0 | 0.30225 | 0.14966 | 1.2574 | 10.1432
MR | 19 | 0.0080122 | 0 | 0.040589 | 0.14539 | 0 | 0.53066 | 0 | 0 | 0 | 0.066012 | 1.9668 | 1.0715 | 1.1414 | 0.65599 | 0.11769 | 0.030891 | 5.7749
MR | 20 | 0.014067 | 0 | 0.030815 | 0 | 0 | 0 | 0 | 0 | 0 | 0.089806 | 5.2352 | 0.69388 | 0.34349 | 0.29974 | 0 | 0.29105 | 6.998
MR | 21 | 0.013582 | 0 | 0.017007 | 0 | 0.010397 | 0 | 0 | 0 | 0 | 0.069726 | 0.018695 | 0.1186 | 1.0072 | 0.18422 | 0 | 0.011282 | 1.4507
MR | 22 | 0.0098831 | 0 | 0.017628 | 0 | 0 | 0 | 0 | 0 | 0 | 0.072266 | 0 | 0 | 0 | 0.15841 | 0 | 0.012114 | 0.2703
MR | 23 | 0.012398 | 0 | 0.021225 | 0 | 0.0092303 | 0.056604 | 0 | 0 | 0 | 0.045041 | 0.00021534 | 0.0035004 | 0 | 0.12564 | 0 | 0.25978 | 0.53363
MR | 24 | 0.0077938 | 0 | 0.015379 | 0 | 0 | 0 | 0 | 0 | 0 | 0.072274 | 0.039194 | 0.27752 | 0 | 0.13584 | 0 | 0.14347 | 0.69148
MR | 25 | 0.0078972 | 0 | 0.014299 | 0 | 0 | 0 | 0 | 0 | 0 | 0.076384 | 0.24711 | 0.039011 | 0 | 0.099434 | 0 | 0.010101 | 0.49423
MR | 26 | 0.0082198 | 0 | 0.021694 | 0 | 0.010397 | 0 | 0 | 0 | 0 | 0.037724 | 0.0010431 | 0 | 0 | 0.15307 | 0 | 0.0085879 | 0.24073
MR | 27 | 0.010315 | 0 | 0.011446 | 0 | 0.010397 | 0 | 0 | 0 | 0 | 0.043284 | 0.0041369 | 0 | 0 | 0.085403 | 0 | 0.58589 | 0.75087
MR | 28 | 0.011206 | 0.016831 | 0.0096764 | 0 | 0 | 0 | 0 | 0 | 0 | 0.025199 | 0 | 0 | 0 | 0.080432 | 0 | 0.030516 | 0.17386
MR | 29 | 0.0041187 | 0 | 0.01653 | 0 | 0 | 0 | 0 | 0 | 0 | 0.027418 | 0 | 0.017251 | 0.0090262 | 0.077943 | 0 | 0.1803 | 0.33258
MR | 30 | 0.0028592 | 0 | 0.0081628 | 0 | 0 | 0 | 0 | 0 | 0 | 0.024548 | 0.00055644 | 0 | 0 | 0.072327 | 0 | 0.43164 | 0.54009
MR | 31 | 0.0030564 | 0 | 0.017951 | 0 | 0 | 0 | 0.038497 | 0 | 0 | 0.034521 | 0.0070512 | 0 | 0 | 0.045659 | 0 | 0.0074043 | 0.15414
MR | 32 | 0.0047835 | 0 | 0.0093687 | 0 | 0 | 0 | 0 | 0 | 0 | 0.019872 | 0.0079172 | 0 | 0 | 0.044168 | 0 | 0.028741 | 0.11485
MR | 33 | 0.0020187 | 0 | 0.0059986 | 0 | 0 | 0 | 0 | 0.062226 | 0 | 0.018514 | 0 | 0.017819 | 0 | 0.034866 | 0 | 0.0038354 | 0.14528
MR | 34 | 0.0016462 | 0 | 0.0021435 | 0 | 0 | 0 | 0 | 0.055242 | 0 | 0.020963 | 0.13999 | 0.014326 | 0 | 0.049964 | 0 | 0.0096837 | 0.29396
MR | 35 | 0.0013895 | 0 | 0.0041554 | 5.5336 | 0 | 0 | 0 | 0.12445 | 0 | 0.030069 | 0.31613 | 0 | 0.11283 | 0.042427 | 0 | 0.0020813 | 6.1672
MR | 36 | 0.00094227 | 0 | 0.0042681 | 0 | 0.042005 | 0 | 0 | 0 | 0 | 0.025478 | 0.0059013 | 0 | 0 | 0.018223 | 0 | 0.00189 | 0.098708
MR | 37 | 0.0011714 | 0 | 0.0019999 | 0 | 0 | 0 | 0 | 0 | 0 | 0.017809 | 0.012734 | 0 | 0 | 0.012994 | 0 | 0.0014522 | 0.048161
MR | 38 | 0.00078617 | 0 | 0.0020902 | 0 | 1.8795 | 1.1402 | 0 | 0 | 0 | 0.02947 | 0 | 0 | 0 | 0.016734 | 0 | 0.0032043 | 3.072
MR | 39 | 0.00063242 | 0 | 0.0013461 | 0 | 0 | 0 | 0 | 0 | 0 | 0.025113 | 0 | 0 | 0.00055462 | 0.01406 | 0 | 0.0010328 | 0.042739
MR | 40 | 0.00072476 | 0.01896 | 0.0013327 | 0 | 0 | 0 | 0.043365 | 0 | 0 | 0.01662 | 0.0030149 | 0 | 0 | 0.1172 | 0 | 0.0016539 | 0.20287
MR | 41 | 0.00060113 | 0 | 0.0021504 | 0 | 0 | 0 | 0 | 0 | 0 | 0.0087138 | 4.2585e-05 | 0.38308 | 0.61045 | 0.014024 | 0 | 0.0011722 | 1.0202
MR | 42 | 0.00021992 | 0 | 0.00098368 | 0 | 0 | 0 | 0 | 0 | 0 | 0.019461 | 0.00041969 | 9.3345e-05 | 0.013457 | 0.0091937 | 0 | 0.00086512 | 0.044694
MR | 43 | 0.00044823 | 0 | 0.0011537 | 0 | 0 | 0 | 0.043365 | 0 | 0 | 0.009923 | 7.2764e-07 | 0 | 0 | 0.0076241 | 0 | 0.00093084 | 0.063445
MR | 44 | 0.00084188 | 0.01896 | 0.00078617 | 0 | 0 | 0 | 0.043365 | 0 | 0 | 0.017652 | 0.0010615 | 0.0041834 | 0.01013 | 0.0067651 | 0 | 0.0010356 | 0.10478
MR | 45 | 0.00062194 | 0 | 0.00055115 | 0 | 0 | 0 | 0 | 0 | 0 | 0.0061937 | 0 | 0.028257 | 0.16821 | 0.0065247 | 0 | 0.00036313 | 0.21072
MR | 46 | 0.00040511 | 0.01896 | 0.0011233 | 0 | 0 | 0 | 0 | 0 | 0 | 0.013245 | 0 | 0.067031 | 0 | 0.0059065 | 0 | 0.14323 | 0.2499
MR | 47 | 0.00050376 | 0 | 0.00077648 | 0 | 0 | 0 | 0 | 0 | 0 | 0.0083391 | 0.13999 | 0 | 0 | 0.0063688 | 0 | 0.0010001 | 0.15698
MR | 48 | 0.00028148 | 0 | 0.001111 | 0 | 0 | 0 | 0 | 0 | 0.047891 | 0.0061122 | 0 | 0.0049581 | 0 | 0.0059571 | 0 | 0.15342 | 0.21973
MR | 49 | 0.00054473 | 0 | 0.00087826 | 0 | 0 | 0 | 0 | 0 | 0 | 0.0047124 | 0.010091 | 0 | 0 | 0.0066939 | 0 | 0.0003042 | 0.023224
MR | 50 | 0.00029253 | 0.019266 | 0.0010076 | 0 | 0 | 0 | 2.4142 | 0.062226 | 0 | 0.0075803 | 0.083907 | 0 | 0 | 0.0057059 | 0.0014291 | 0.011912 | 2.6075
MR | 51 | 0.00056979 | 0 | 0.00032505 | 0 | 0 | 0 | 0 | 0 | 0.11925 | 0.0025841 | 0.0095759 | 0 | 0 | 0.0083463 | 0 | 0.89149 | 1.0321
MR | 52 | 0.00024847 | 0 | 0.00075254 | 0 | 0 | 0 | 0 | 0 | 0 | 0.0050447 | 0.021789 | 0.018133 | 0.0069327 | 0.0042093 | 0 | 0.00042921 | 0.057539
MR | 53 | 0.00042445 | 0 | 0.00060749 | 0 | 0 | 0 | 0 | 0 | 0 | 0.010343 | 0.0039986 | 0.038578 | 0 | 0.0045425 | 0 | 0.00036124 | 0.058855
MR | 54 | 0.00046103 | 0 | 0.00054771 | 0 | 0 | 0 | 0 | 0 | 0 | 0.0036661 | 0 | 0 | 0 | 0.0051919 | 0 | 0.016755 | 0.026622
MR | 55 | 0.00018288 | 0 | 0.00034521 | 0 | 0 | 0 | 0 | 0 | 0.015616 | 0.0063933 | 0 | 0 | 0.040473 | 0.003266 | 0 | 0.00029609 | 0.066572
MR | 56 | 0.0002182 | 0 | 0.00073595 | 0 | 0 | 0 | 0 | 0 | 0 | 0.0027472 | 0 | 0 | 0 | 0.0044154 | 0 | 0.076272 | 0.084389
MR | 57 | 0.0001623 | 0 | 0.00093999 | 0 | 0 | 0 | 0 | 0 | 0 | 0.0076556 | 0 | 0.00047722 | 0 | 0.0024055 | 0 | 0.0036557 | 0.015296
MR | 58 | 0.00025532 | 1.0837 | 0.00066032 | 0 | 0 | 0 | 0 | 0 | 0 | 0.002841 | 0.0022108 | 0.0060335 | 0.49437 | 0.044578 | 0.017864 | 0.0004128 | 1.6529
MR | 59 | 0.00017825 | 0 | 0.00023262 | 0 | 0 | 0 | 0 | 0 | 0 | 0.0036492 | 0.024892 | 0.00011156 | 0.04559 | 0.029456 | 0 | 0.0002928 | 0.1044
MR | 60 | 0.00017565 | 0 | 0.00038027 | 0 | 0 | 0 | 0 | 0 | 0.10148 | 0.003887 | 0.0053047 | 0.3082 | 2.0496 | 0.032346 | 0 | 0.0029518 | 2.5043
MR | 61 | 8.2125e-05 | 0 | 0.0002329 | 0 | 0 | 0 | 0.043365 | 0 | 0 | 0.0062668 | 0 | 0 | 0.09118 | 0.0026097 | 0 | 0.011263 | 0.155
MR | 62 | 0.00013243 | 0.01896 | 0.00029402 | 0 | 0 | 0 | 0 | 0 | 0 | 0.0011693 | 0 | 0 | 0.034708 | 0.0026396 | 0 | 0.028375 | 0.086278
MR | 63 | 0.00027927 | 0 | 0.00017627 | 0 | 0 | 0 | 0 | 7.6536 | 0 | 0.0038052 | 0 | 0 | 0 | 0.0016139 | 0 | 0.004954 | 7.6644
MR | 64 | 0.00010645 | 0 | 0.00042268 | 0 | 0 | 0 | 0 | 0 | 0 | 0.0043109 | 0 | 0 | 0.016574 | 0.038345 | 0 | 0.00049028 | 0.060249
MR | 65 | 0.00015261 | 0 | 0.00024844 | 0 | 0 | 0 | 0 | 0 | 0 | 0.0038748 | 0.18903 | 0.007692 | 0 | 0.0014957 | 0 | 0.33647 | 0.53896
MR | 66 | 0.0001701 | 0 | 7.3068e-05 | 0 | 0 | 0 | 0 | 0 | 0.008118 | 0.0037511 | 0.094515 | 0 | 0.010959 | 0.014878 | 0 | 7.7175e-05 | 0.13254
MR | 67 | 4.8923e-05 | 0 | 0.00011207 | 0 | 0 | 0 | 0 | 0 | 0 | 0.00061244 | 0.00016075 | 0.6609 | 0 | 0.0015388 | 0.34867 | 0.0002275 | 1.0123
MR | 68 | 0.00018215 | 0 | 0.00018207 | 0 | 0 | 0 | 5.494 | 0 | 0 | 0.0023222 | 0 | 0.003054 | 0.13699 | 0.16059 | 0 | 0.00013867 | 5.7975
MR | 69 | 9.8338e-05 | 0 | 0.00024025 | 0 | 0 | 0 | 0 | 0 | 0 | 0.0039655 | 0.085215 | 0.039418 | 0 | 0.0010347 | 0 | 0.00026718 | 0.13024
MR | 70 | 0.00011202 | 0 | 0.00021244 | 0 | 0 | 0 | 0 | 0 | 0 | 0.0029092 | 7.4325e-06 | 0 | 0 | 0.00088224 | 0 | 0.00021426 | 0.0043376
MR | 71 | 0.00010424 | 0 | 3.9322e-05 | 0 | 0 | 0 | 0 | 0 | 0 | 0.0051254 | 0.054056 | 0.016228 | 0 | 0.0046537 | 0 | 0.00017965 | 0.080386
MR | 72 | 9.8617e-05 | 0 | 0.00012084 | 0 | 0 | 0 | 0 | 0 | 0 | 8.0888e-05 | 0.028122 | 0 | 0 | 0.001391 | 0.053894 | 3.0894 | 3.1731
MR | 73 | 0.00014163 | 0 | 0.000179 | 0 | 0 | 0 | 0 | 0 | 2.9977 | 0.00042952 | 4.0556e-05 | 0.069411 | 0 | 0.00081803 | 0.59083 | 0.0068151 | 3.6663
MR | 74 | 0.000131 | 0 | 0.00014613 | 0 | 0 | 0 | 0 | 0 | 0 | 0.0052076 | 0 | 0.22208 | 0.36898 | 0.006537 | 0 | 0.0074162 | 0.6105
MR | 75 | 3.4573e-05 | 0 | 0.00017093 | 4.3129 | 0 | 0 | 0 | 0 | 0 | 0.0011066 | 1.6478 | 0 | 0 | 0.00091092 | 0.10258 | 0.51725 | 6.5827
MR | 76 | 1.0918 | 0 | 8.0734e-05 | 0 | 0 | 0 | 0 | 0 | 0 | 0.0052653 | 0 | 0 | 0.16146 | 0.00082792 | 0.49371 | 0.0027573 | 1.7559
MR | 77 | 9.3795e-05 | 0 | 0.00014497 | 0 | 0 | 0 | 0 | 0 | 0 | 0.0042242 | 0 | 0.185 | 0 | 0.0010564 | 0.5055 | 0.0087272 | 0.70475
MR | 78 | 0.00010242 | 0 | 0.00017799 | 0 | 0 | 0 | 0 | 0.42491 | 0.0099375 | 0.0024734 | 0 | 0.78285 | 0 | 0.0042094 | 0 | 2.8434 | 4.0681
MR | 79 | 5.2436e-05 | 2.4021 | 0.00011724 | 0 | 0 | 0 | 0 | 0 | 0 | 0.0016312 | 0.012361 | 0.92497 | 0 | 0.0046355 | 0 | 1.7438 | 5.0896
MR | 80 | 2.3023e-05 | 0 | 0.00011419 | 0 | 1.3173 | 0 | 0 | 1.8257 | 0 | 0.0033612 | 0.07704 | 0.33874 | 0 | 0.00086362 | 0.73627 | 1.1905 | 5.4899
MR | 81 | 0.50571 | 1.1125 | 0.9264 | 1.9975 | 0.61011 | 1.3393 | 2.5446 | 0 | 1.3884 | 0.0024093 | 5.4284 | 2.0475 | 2.6752 | 0.29165 | 0.35819 | 4.6308 | 25.8587
MR | 82 | 3.1068e-05 | 0 | 0.00011698 | 0 | 0 | 2.8917 | 0 | 0 | 0 | 0.0015437 | 0.15815 | 0.098823 | 0 | 0.077632 | 0.14966 | 1.2294 | 4.6071
MR | 83 | 5.1863e-05 | 0 | 3.9576e-05 | 0 | 0 | 0 | 0 | 0 | 0 | 0.0010774 | 0.28273 | 5.4172e-08 | 0 | 0.093092 | 0 | 0.00010959 | 0.3771
MR | 84 | 4.0797e-05 | 0 | 0.00011227 | 0.030221 | 0 | 0 | 0 | 0 | 0 | 0.0018395 | 0.10599 | 1.6972 | 1.0757 | 0.20641 | 0.079646 | 0.15978 | 3.3569
MR | 85 | 3.2533e-05 | 0 | 7.6414e-05 | 0.034042 | 0 | 0 | 0 | 0 | 0 | 0.002492 | 1.52 | 0.066021 | 0.04559 | 0.00076987 | 0.07706 | 0.014191 | 1.7603
MR | 86 | 2.6585e-05 | 0 | 5.8784e-05 | 0.034042 | 0 | 0 | 0 | 0 | 0 | 0.0020684 | 2.4553 | 0.00054448 | 0.37633 | 0.049068 | 0.010282 | 0.0018107 | 2.9295
MR | 87 | 5.1923e-05 | 0 | 0.00011657 | 0 | 0 | 0 | 0 | 0 | 0 | 0.0038356 | 1.1783 | 0.042929 | 0 | 0.017663 | 0.00010143 | 0.00077798 | 1.2438
MR | 88 | 5.2044e-05 | 0 | 4.6448e-05 | 0.034042 | 0 | 0 | 0 | 0 | 0 | 0.0020848 | 1.6812 | 0.014326 | 0.35599 | 0.00066099 | 0 | 6.4263e-05 | 2.0885
MR | 89 | 6.2023e-05 | 0 | 8.9014e-05 | 0 | 0 | 0 | 0 | 0 | 0 | 0 | 0 | 0.025744 | 0 | 0.00046695 | 0 | 9.0333e-05 | 0.026452
MR | 90 | 1.034e-05 | 0 | 0.00013444 | 0 | 0 | 0 | 0 | 0 | 0 | 0.0013582 | 0 | 0.092875 | 0.6526 | 0.00034258 | 0 | 0.0044777 | 0.75179
MR | 91 | 3.3804e-05 | 0 | 9.3445e-05 | 0 | 0 | 0 | 0 | 0 | 0 | 0.0020668 | 0 | 0 | 0 | 0.0028728 | 0 | 0.00012812 | 0.0051951
MR | 92 | 2.1753e-05 | 0 | 6.5244e-05 | 0 | 0 | 0 | 0 | 0 | 0 | 0.0010039 | 0.094515 | 0 | 0 | 0.00056693 | 0 | 5.4577e-05 | 0.096228
MR | 93 | 4.6516e-05 | 0 | 7.5583e-05 | 0 | 0 | 0 | 0 | 0 | 0 | 0.0018791 | 0 | 0 | 0 | 0.00035642 | 0 | 0.13476 | 0.13712
MR | 94 | 5.7015e-05 | 0 | 6.9031e-05 | 0 | 0 | 0 | 0 | 0 | 0 | 0.00040638 | 0 | 0.058517 | 0 | 0.0022146 | 0 | 2.8892e-05 | 0.061292
MR | 95 | 3.946e-05 | 0 | 2.7008e-05 | 0 | 0 | 0 | 0 | 0 | 0 | 0.00063913 | 0.047587 | 0.00013222 | 0 | 0.00048683 | 0 | 0.010041 | 0.058953
MR | 96 | 4.8719e-05 | 0 | 1.7383e-05 | 0 | 0 | 0 | 0 | 0 | 0 | 0.00037235 | 0 | 0.0053301 | 0 | 0.00035282 | 0 | 7.9356e-05 | 0.0062007
MR | 97 | 2.4911e-05 | 0 | 7.3989e-05 | 0 | 0 | 0 | 0 | 0 | 0 | 0.0023553 | 0.014724 | 0.03884 | 0.065713 | 0.00031178 | 0 | 0.0027851 | 0.12483
MR | 98 | 4.0974e-05 | 0 | 9.0832e-06 | 0 | 0 | 0 | 0 | 0 | 0 | 0.0017768 | 0.0019789 | 0 | 0 | 0.017811 | 0 | 0.00011664 | 0.021733
MR | 99 | 5.0853e-05 | 0 | 4.7529e-05 | 0 | 0 | 0 | 0 | 0 | 0 | 0.0014091 | 0 | 0 | 0 | 0.003483 | 0.002997 | 4.3922e-05 | 0.0080314
MR | 100 | 3.031e-05 | 0 | 8.0973e-05 | 0 | 0 | 0 | 0 | 0 | 0 | 0.0016376 | 0.00021824 | 0 | 0 | 0.00031385 | 0 | 7.4586e-05 | 0.0023556
MR | 150 | 1.0926 | 2.4021 | 4.0014 | 9.9618 | 3.0107 | 3.1212 | 14.6737 | 7.8836 | 2.9977 | 0.04098 | 12.1397 | 5.5597 | 8.8053 | 1.0231 | 4.1256 | 17.6053 | 98.4445
MR | 200 | 0.00030017 | 3.558 | 0.00048049 | 0 | 0 | 2.8917 | 0 | 0 | 3.0923 | 0.012263 | 10.3594 | 5.3315 | 3.2073 | 0.95411 | 0.80302 | 1.8761 | 32.0864
MR | 250 | 1.1493 | 2.5285 | 2.1055 | 5.4513 | 1.7502 | 0 | 9.6459 | 0 | 3.1554 | 0.0051374 | 11.0631 | 5.4097 | 6.071 | 0.57773 | 0.82565 | 9.5663 | 59.3048
MR | 300 | 0.00010178 | 0 | 0.00015979 | 0.34721 | 0 | 3.2046 | 0 | 4.1493 | 0 | 0.0056119 | 0.15135 | 1.0324 | 0.063855 | 0.0066966 | 1.6979 | 0.22921 | 10.8883
MR | 350 | 5.9666e-05 | 0 | 0.00012016 | 0 | 0 | 0.061193 | 0 | 0 | 0 | 0.004424 | 1.3238 | 0.80919 | 0.1737 | 0.019396 | 0.005985 | 0.14081 | 2.5387
MR | 400 | 2.6713e-05 | 0 | 4.854e-05 | 0 | 0 | 0 | 0 | 0 | 0 | 0.0012655 | 0.073576 | 0.25261 | 0.091147 | 0.097771 | 0.023506 | 0.066758 | 0.60671
MR | 450 | 2.3918e-05 | 0.19266 | 3.9171e-05 | 0 | 0 | 0 | 0 | 0 | 0.032911 | 0.001531 | 0.11025 | 0.19323 | 0.20549 | 0.0031305 | 0.0057937 | 0.12356 | 0.86863
MR | 500 | 7.0244e-06 | 0 | 1.2868e-05 | 0 | 0.11285 | 0 | 0 | 0 | 0 | 0.00030163 | 0.046696 | 0.1938 | 0.026108 | 0.016971 | 0 | 0.019659 | 0.41641
MR | 550 | 1.6619e-05 | 0 | 3.0445e-05 | 0 | 0 | 0 | 0.64379 | 0 | 0 | 0.00062913 | 0.0036361 | 0.0047519 | 0.0041651 | 0.001016 | 0.0047656 | 0.0027044 | 0.6655
MR | 600 | 1.3543e-05 | 0 | 2.5594e-05 | 0.39061 | 0 | 0 | 0 | 0 | 0 | 0.00086482 | 0.0122 | 0.21003 | 0.0018373 | 0.00027397 | 0.01171 | 0.40856 | 1.0361
MR | 650 | 2.9004e-06 | 0 | 4.5277e-06 | 0 | 0 | 0.068842 | 0 | 0 | 0 | 1.9646 | 0.38519 | 0.12858 | 0.22486 | 0.34355 | 0.010258 | 0.045795 | 3.1716
MR | 700 | 6.5868e-06 | 0 | 9.8404e-06 | 0 | 0 | 0 | 0 | 0 | 0 | 0.0001574 | 0.059623 | 0.13483 | 0 | 0.11574 | 0 | 0.04865 | 0.35902
MR | 750 | 1.0126e-07 | 0 | 2.4114e-06 | 0 | 0 | 0 | 0 | 0 | 0 | 0 | 0.0059045 | 0.02317 | 0.068198 | 0.080764 | 0.040644 | 0.050352 | 0.26903
MR | 800 | 0.30523 | 0 | 3.7156e-06 | 0 | 0 | 0 | 0 | 0 | 0.019747 | 0.00011406 | 0.012161 | 0.00049944 | 0.11019 | 0.046723 | 0.0034762 | 0.02804 | 0.52618
MR | 850 | 4.6736e-07 | 0 | 8.5614e-07 | 0 | 0 | 0 | 0 | 0.8592 | 0 | 0.055177 | 0.0092224 | 0.0006176 | 0.064939 | 0.22509 | 0.001545 | 0.074042 | 1.2898
MR | 900 | 0 | 0 | 0 | 0 | 0 | 0 | 0 | 0 | 0.0087762 | 0 | 0.025635 | 0.00074796 | 0.058445 | 0.00039229 | 0 | 0.036285 | 0.13028
MR | 950 | 1.3494e-06 | 0 | 2.343e-06 | 0 | 0 | 0 | 0 | 0 | 0 | 6.8736e-05 | 0.034151 | 0.031253 | 0.13249 | 0.01953 | 0 | 0.0028054 | 0.2203
MR | 1000 | 1.4277e-06 | 0 | 2.7444e-06 | 0 | 0 | 0 | 0 | 0 | 0 | 0.00010721 | 0.0010197 | 0 | 0 | 0.09821 | 0.017252 | 0.0029787 | 0.11957
MR | 1500 | 0.0036331 | 0 | 0.028518 | 0 | 0 | 0 | 0 | 0 | 0 | 1.0342 | 0.011494 | 0.027452 | 0.23552 | 0.41657 | 0.15002 | 0.059094 | 1.9665
MR | 2000 | 0.16065 | 0 | 0.015725 | 0 | 0 | 0 | 0 | 0 | 0 | 0.00011528 | 0.0044131 | 0.00025499 | 0.00038633 | 0.0019603 | 0.0019305 | 0.00060999 | 0.18604
MR | 3000 | 2.3454e-06 | 0 | 4.2965e-06 | 0 | 0 | 0 | 0 | 0 | 0 | 0.27579 | 0.12267 | 0 | 0.04044 | 0.058029 | 0.0079977 | 0.077995 | 0.58293
MR | 5000 | 0.02268 | 0.69838 | 0.0035866 | 23.2228 | 8.0476 | 4.223 | 2.5204 | 0.88524 | 0.27974 | 3.2851e-05 | 7.5491 | 1.6457 | 2.5553 | 0.57437 | 0.31204 | 3.4592 | 55.9991
MR | 10000 | 0.51029 | 0 | 0.080677 | 0 | 0 | 0 | 0 | 1.3279 | 0.01097 | 6.2035 | 0.20923 | 0 | 0.099664 | 2.4907 | 0.26782 | 0.21619 | 11.4169
MR | 100000 | 3.2159e-08 | 0 | 5.8911e-08 | 0 | 0 | 0 | 0 | 0 | 0 | 2.4149e-06 | 0 | 0 | 0 | 5.4334e-07 | 0.00013707 | 1.4872e-07 | 0.00014026
MR | 1000000 | 0 | 0 | 0 | 0 | 0 | 0 | 0 | 0 | 0 | 0 | 0 | 0 | 0 | 0 | 0 | 0 | 0

## Waste 2030
| Sector: | Waste
| Emissions Source: | Landfilling and Wastewater
| Description | Cumulative Reductions (MtCO2e) by Region/Country
| Modeling Period: | 2030
Assigned Policy | Breakeven Price | Geographical Groupings
| ($/tCO2e) | Individual Countries | [9 empty] | Rest of Regions
|  | Australia | Brazil | Canada | China | India | Indonesia | Mexico | Russia | Turkey | United States | Africa | Central and South America | Middle East | Europe | Eurasia | Asia | Global
|  | AUS_ | BRA_ | CAN_ | CHN_ | IND_ | IDN_ | MEX_ | RUS_ | TUR_ | USA_ | AFRC | CSAM | MIEA | EURO | EURA | ASIA | total
MR | -50 | 0 | 0 | 0 | 0 | 0 | 0 | 0 | 0 | 0 | 0 | 0 | 0 | 0.035233 | 0.02573 | 0 | 0 | 0.060963
MR | -49 | 0 | 0 | 0 | 0 | 0 | 0 | 0 | 0 | 0 | 0 | 0 | 0 | 0 | 0.043196 | 0 | 0 | 0.043196
MR | -48 | 0 | 0 | 0 | 0 | 0 | 0 | 0 | 0 | 0 | 0 | 0 | 0 | 0 | 0.032979 | 0 | 0 | 0.032979
MR | -47 | 0 | 0 | 0 | 0 | 0 | 0 | 0 | 0 | 0 | 0 | 0 | 0 | 0 | 0.057018 | 0 | 0 | 0.057018
MR | -46 | 0 | 0 | 0 | 0 | 0 | 0 | 0 | 0 | 0 | 0 | 0 | 0 | 0 | 0.11021 | 0 | 0 | 0.11021
MR | -45 | 0 | 0 | 0 | 0 | 0 | 0 | 0 | 0 | 0 | 0 | 0 | 0 | 0 | 0.11574 | 0 | 0 | 0.11574
MR | -44 | 0 | 0 | 0 | 0 | 0 | 0 | 0 | 0 | 0 | 0 | 0 | 0 | 0 | 0.084869 | 0 | 0.003176 | 0.088045
MR | -43 | 0 | 0 | 0 | 0 | 0 | 0 | 0 | 0 | 0 | 0 | 0 | 0 | 0 | 0.067371 | 0 | 0.081873 | 0.14924
MR | -42 | 0 | 0 | 0 | 0 | 0 | 0 | 0 | 0 | 0 | 0 | 0 | 0 | 0 | 0.054097 | 0 | 0.10718 | 0.16127
MR | -41 | 0 | 0 | 0 | 0 | 0 | 0 | 0 | 0 | 0 | 0 | 0 | 0 | 0 | 0.16408 | 0 | 0.068251 | 0.23233
MR | -40 | 0 | 0 | 0 | 0 | 0 | 0 | 0 | 0 | 0 | 0 | 0 | 0 | 0 | 0.046171 | 0 | 0.053067 | 0.099238
MR | -39 | 0 | 0 | 0 | 0 | 0 | 0 | 0 | 0 | 0 | 0 | 0 | 0 | 0 | 0.045496 | 0 | 0.047258 | 0.092754
MR | -38 | 0 | 0 | 0 | 0 | 0 | 0 | 0 | 0 | 0 | 0 | 0 | 0 | 0 | 0.16313 | 0 | 0.044606 | 0.20774
MR | -37 | 0 | 0 | 0 | 0 | 0 | 0 | 0 | 0 | 0 | 0 | 0 | 0 | 0 | 0.3517 | 0 | 0.031082 | 0.38278
MR | -36 | 0 | 0 | 0 | 0 | 0 | 0 | 0 | 0 | 0 | 0 | 0 | 0 | 0 | 0.34078 | 0 | 0.023701 | 0.36448
MR | -35 | 0 | 0 | 0 | 0 | 0 | 0 | 0 | 0 | 0 | 0 | 0 | 0 | 0 | 0.4346 | 0 | 0.029293 | 0.4639
MR | -34 | 0 | 0 | 0 | 0 | 0 | 0 | 0 | 0 | 0 | 0 | 0 | 0 | 0 | 0.7034 | 0 | 0.021411 | 0.72481
MR | -33 | 0 | 0 | 0 | 0 | 0 | 0 | 0 | 0 | 0 | 0 | 0 | 0 | 0 | 0.77568 | 0 | 0.013444 | 0.78912
MR | -32 | 0 | 0.90798 | 0 | 0 | 0 | 0 | 0 | 0 | 0 | 0 | 0 | 0 | 0 | 0.67519 | 0 | 0.013373 | 1.5965
MR | -31 | 0 | 0 | 0 | 0 | 0 | 0 | 0 | 0 | 0 | 0 | 0 | 0 | 0 | 0.62373 | 0 | 0.0074072 | 0.63114
MR | -30 | 0 | 0.68098 | 0 | 0 | 0 | 0 | 0 | 0 | 0 | 0 | 0 | 0 | 0 | 0.96303 | 0 | 0.0095044 | 1.6535
MR | -29 | 0 | 0 | 0 | 0 | 0 | 0 | 0 | 0 | 0 | 0 | 2.0174 | 0 | 0 | 1.2513 | 0 | 0.0099818 | 3.2787
MR | -28 | 0 | 0 | 0 | 0 | 0 | 0 | 0 | 0 | 0 | 0 | 1.5131 | 0 | 0 | 1.1536 | 0 | 0.0064241 | 2.6731
MR | -27 | 0 | 0 | 0 | 0 | 0 | 0 | 0 | 0 | 0 | 0 | 0 | 0 | 0 | 1.0966 | 0 | 0.0047194 | 1.1013
MR | -26 | 0 | 0 | 0 | 0 | 0 | 0 | 0 | 0 | 0 | 0 | 0 | 0 | 0 | 1.134 | 0 | 0.0037359 | 1.1377
MR | -25 | 0 | 0 | 0 | 0 | 0 | 0 | 2.0873 | 0 | 0 | 0 | 0 | 0 | 0 | 1.2006 | 0 | 0.0044206 | 3.2923
MR | -24 | 0 | 0 | 0 | 0 | 0 | 0 | 0 | 0 | 0 | 0 | 0 | 0 | 0 | 1.0059 | 0 | 0.0034583 | 1.0094
MR | -23 | 0 | 0 | 0.032944 | 0 | 0 | 0 | 1.5655 | 0 | 0 | 0 | 0 | 0 | 0 | 0.75538 | 0 | 0.0025529 | 2.3563
MR | -22 | 0 | 0 | 0.24381 | 0 | 0 | 0 | 0 | 0 | 1.2937 | 0 | 0 | 0 | 0 | 0.66998 | 0 | 0.0024086 | 2.2099
MR | -21 | 0 | 0 | 0.28686 | 0 | 0 | 0 | 0 | 0 | 0 | 0.067237 | 0 | 0 | 0 | 0.61847 | 0 | 0.0035852 | 0.97615
MR | -20 | 0 | 0 | 0.1837 | 0 | 0 | 0 | 0 | 0 | 0 | 0.15786 | 0 | 0 | 0.035233 | 0.5185 | 0 | 0.0043463 | 0.89965
MR | -19 | 0 | 0 | 0.14191 | 0 | 0 | 0 | 0 | 0 | 0.77622 | 0.20731 | 1.207 | 0 | 0 | 0.49418 | 0 | 0.017488 | 2.8441
MR | -18 | 0 | 0 | 0.13171 | 0 | 0 | 0 | 0 | 0 | 0 | 0.10786 | 0 | 0 | 0 | 0.4498 | 0 | 0.020546 | 0.70992
MR | -17 | 0 | 0 | 0.10102 | 0 | 0 | 0 | 0 | 0 | 0 | 0.096028 | 0 | 0 | 1.3872 | 0.34834 | 0 | 0.039982 | 1.9726
MR | -16 | 0 | 0 | 0.094221 | 0 | 0 | 0 | 0 | 0 | 0 | 0.10549 | 0.90525 | 0 | 0 | 0.33232 | 0 | 0.037403 | 1.4747
MR | -15 | 0 | 0 | 0.062682 | 0 | 0.4067 | 0 | 0 | 0 | 0 | 0.096224 | 0.0021598 | 0 | 0 | 0.34548 | 0 | 0.02593 | 0.93918
MR | -14 | 0 | 0 | 0.071651 | 0 | 0.38128 | 0 | 0 | 0 | 0 | 0.092818 | 0.061992 | 0 | 2.0808 | 0.29869 | 0 | 0.030467 | 3.0177
MR | -13 | 0 | 0 | 0.051731 | 0 | 0 | 0 | 0 | 0 | 0 | 0.077372 | 0.0039873 | 0 | 0 | 0.43607 | 0 | 0.033186 | 0.60235
MR | -12 | 0 | 0 | 0.041493 | 0 | 0 | 0 | 0 | 0 | 0 | 0.11896 | 0.0016956 | 0 | 0 | 0.60599 | 0 | 0.04653 | 0.81467
MR | -11 | 0.1072 | 0 | 0.029907 | 0 | 0.45813 | 0 | 0 | 0 | 0 | 0.076101 | 0.039332 | 0 | 0 | 0.93269 | 0 | 0.051873 | 1.6952
MR | -10 | 0.16116 | 0 | 0.02783 | 0 | 0.42949 | 0 | 0 | 0 | 0 | 0.06009 | 0.04474 | 0 | 0 | 1.2476 | 0 | 0.090935 | 2.0619
MR | -9 | 0.1225 | 0 | 0.024224 | 1.2149 | 0.45813 | 0 | 0 | 0 | 0 | 0.050357 | 0.021115 | 0 | 0 | 0.97816 | 0 | 0.11605 | 2.9854
MR | -8 | 0.09845 | 1.0228 | 0.033899 | 0 | 0.45813 | 0 | 0 | 0 | 0 | 0.022939 | 0.13403 | 0.023132 | 0 | 1.0026 | 0 | 0.10326 | 2.8992
MR | -7 | 0.093928 | 0 | 0.026545 | 0 | 1.3171 | 0 | 0 | 0 | 3.2213 | 0.07901 | 1.3528 | 0.30977 | 0 | 2.1094 | 0 | 0.095187 | 8.6051
MR | -6 | 0.10699 | 1.7899 | 0.025721 | 1.139 | 0.42949 | 0 | 2.3512 | 0 | 0 | 0.026042 | 0.20439 | 0.41609 | 0 | 1.9648 | 0 | 0.11263 | 8.5662
MR | -5 | 0.086555 | 0 | 0.032518 | 0 | 0 | 0 | 1.7634 | 0 | 1.9328 | 0.046166 | 0 | 0 | 0.42512 | 1.9102 | 0 | 0.1925 | 6.3893
MR | -4 | 1.2604 | 2.0456 | 0.038988 | 0 | 0 | 0 | 2.3512 | 0 | 0.69028 | 0.069713 | 0.013053 | 0.074928 | 0 | 3.2043 | 0 | 0.21941 | 9.9678
MR | -3 | 0.088783 | 1.5342 | 0.071994 | 0 | 0 | 0 | 4.7024 | 0 | 0 | 0.036312 | 0.07388 | 0.0082606 | 0 | 2.6844 | 0 | 0.18956 | 9.3898
MR | -2 | 0.11575 | 0.76709 | 0.0717 | 0 | 0 | 0 | 1.7634 | 0 | 0.16107 | 0.021642 | 0.029009 | 0 | 1.5639 | 2.4826 | 0 | 0.66045 | 7.6367
MR | -1 | 1.7799 | 0 | 0.11192 | 0 | 0 | 0 | 3.5268 | 1.296 | 0.2531 | 0.044762 | 0.050688 | 0 | 0.42512 | 1.8791 | 0 | 0.37533 | 9.7426
MR | 0 | 0.5075 | 0 | 2.2218 | 0 | 0 | 0 | 0 | 0 | 0 | 0.019582 | 0.094842 | 0 | 1.5626 | 1.7101 | 0 | 0.36897 | 6.4854
MR | 1 | 0.2914 | 0 | 0.76925 | 0 | 0 | 0 | 0 | 0.77757 | 0 | 0.34746 | 0.10087 | 0.036648 | 4.0114 | 1.5011 | 0 | 0.3355 | 8.1712
MR | 2 | 0.19603 | 0 | 1.0114 | 0 | 0 | 0 | 0 | 1.4598 | 0 | 0.93567 | 0.088186 | 0.016403 | 1.5626 | 1.4515 | 0 | 0.37465 | 7.0963
MR | 3 | 0.40078 | 0 | 0.8621 | 0 | 0 | 0 | 0 | 1.4598 | 0 | 0.99633 | 2.3378 | 0.017449 | 4.6879 | 4.8488 | 0 | 0.97837 | 16.5893
MR | 4 | 0.68453 | 0 | 1.1334 | 0 | 0 | 0 | 0 | 3.2116 | 0 | 1.4227 | 0 | 0 | 0 | 8.6495 | 0 | 0.42707 | 15.5288
MR | 5 | 0.34428 | 0 | 0.813 | 0 | 0 | 0 | 0 | 0 | 0 | 1.7538 | 1.7052 | 0 | 2.3439 | 5.4247 | 0 | 0.31176 | 12.6966
MD | 6 | 0.28553 | 1.1453 | 0.63485 | 1.3685 | 0 | 0 | 0 | 2.3357 | 0 | 1.1402 | 3.7452 | 0.0019951 | 0 | 3.4894 | 0 | 0.50666 | 14.6534
MR | 7 | 0.23442 | 0 | 0.44741 | 1.3685 | 0 | 0 | 0 | 0.87588 | 0 | 0.75395 | 5.9046 | 0.026918 | 0.67979 | 2.6958 | 0 | 0.15844 | 13.1456
MR | 8 | 0.1463 | 0 | 0.34668 | 1.3685 | 0 | 0 | 0 | 0 | 0 | 0.58487 | 3.0768 | 0.018324 | 0 | 2.2705 | 0 | 0.18581 | 7.9978
MR | 9 | 0.1443 | 0 | 0.30322 | 1.283 | 0 | 0 | 0 | 0 | 0 | 0.34751 | 3.0767 | 0.014974 | 0 | 1.7825 | 0 | 0.12982 | 7.082
MR | 10 | 0.14321 | 0 | 0.28764 | 1.283 | 0 | 0 | 0 | 0 | 0 | 0.29786 | 4.312 | 0.0052479 | 0 | 1.4812 | 0 | 0.085679 | 7.8958
MR | 11 | 0.089109 | 0 | 0.22664 | 5.3354 | 1.2748 | 0 | 0 | 3.699 | 0 | 0.16845 | 2.7558 | 0.0068029 | 0 | 1.4091 | 0 | 0.96315 | 15.9281
MR | 12 | 0.059687 | 0 | 0.1908 | 0 | 0 | 0 | 0 | 0 | 0 | 0.16872 | 1.3596 | 0 | 0.076923 | 1.1074 | 0 | 0.068968 | 3.0321
MR | 13 | 0.047799 | 0 | 0.12687 | 0.21471 | 0 | 0.84137 | 0 | 0 | 0 | 0.13147 | 0.0045863 | 0.26094 | 2.3649 | 0.64711 | 0.34872 | 0.053909 | 5.0424
MR | 14 | 0.042963 | 0 | 0.089855 | 0 | 0 | 0 | 5.9576 | 0 | 0 | 0.16467 | 0.44832 | 0.041835 | 0 | 0.52999 | 0.60697 | 0.037592 | 7.9198
MR | 15 | 0.040374 | 0 | 2.1926 | 0 | 0 | 0 | 0 | 0 | 0 | 0.25071 | 1.1613 | 0.53247 | 0 | 0.50742 | 0.63496 | 3.78 | 9.0999
MR | 16 | 0.0281 | 0 | 0.073326 | 5.6175 | 0 | 0 | 0 | 0 | 3.2391 | 0.11882 | 1.7631 | 0.095236 | 0 | 0.44245 | 0 | 0.96376 | 12.3414
MR | 17 | 0.023548 | 0 | 0.060094 | 0 | 1.451 | 0.089747 | 0 | 0 | 0 | 0.16699 | 0.0089995 | 0.40243 | 0.16495 | 0.31225 | 0.48083 | 3.3806 | 6.5415
MR | 18 | 0.014033 | 2.5916 | 0.06125 | 0 | 0 | 3.3286 | 0 | 0 | 0 | 0.23028 | 1.0052 | 2.1866 | 0 | 0.28737 | 0.15807 | 1.4781 | 11.3411
MR | 19 | 0.013845 | 0 | 0.030984 | 0 | 0 | 0 | 0 | 0 | 0 | 0.16271 | 2.2619 | 1.1587 | 1.2288 | 0.59227 | 0.11452 | 0.99131 | 6.5551
MR | 20 | 0.011698 | 0 | 0.016565 | 0 | 0.021621 | 0 | 0 | 0 | 0 | 0.23358 | 6.4253 | 0.7498 | 0.42157 | 0.21149 | 0 | 0.26957 | 8.3612
MR | 21 | 0.010735 | 0 | 0.018744 | 0 | 0 | 0 | 0 | 0 | 0 | 0.15567 | 0.012643 | 0.13435 | 1.2522 | 0.14443 | 0 | 0.73825 | 2.4671
MR | 22 | 0.012489 | 0 | 0.023243 | 0 | 0 | 0 | 0 | 0 | 0 | 0.22749 | 0.087922 | 0 | 0 | 0.14719 | 0 | 0.26903 | 0.76737
MR | 23 | 0.010364 | 0 | 0.015795 | 0 | 0 | 0 | 0 | 0 | 0 | 0.23232 | 0 | 0 | 0 | 0.10724 | 0 | 0.013231 | 0.37895
MR | 24 | 0.0070451 | 0 | 0.015005 | 0 | 0.011453 | 0 | 0 | 0 | 0 | 0.18769 | 0.025263 | 0.026701 | 0 | 0.10272 | 0 | 0.19189 | 0.56777
MR | 25 | 0.011366 | 0 | 0.020258 | 0 | 0 | 0 | 0 | 0 | 0 | 0.13871 | 0.010301 | 0 | 0.18911 | 0.11073 | 0 | 0.010703 | 0.49117
MR | 26 | 0.0067608 | 0 | 0.013761 | 0 | 0.011453 | 0 | 0 | 0 | 0 | 0.16043 | 0 | 0 | 0 | 0.090139 | 0 | 0.01746 | 0.3
MR | 27 | 0.015505 | 0 | 0.012635 | 0 | 0 | 0 | 0 | 0 | 0 | 0.069024 | 0 | 0 | 0 | 0.090627 | 0 | 0.0074346 | 0.19523
MR | 28 | 0.0042597 | 0 | 0.010466 | 8.1718 | 0.067989 | 0 | 0 | 0 | 0 | 0.0451 | 8.6079e-05 | 0.62414 | 0.0009643 | 0.075593 | 0 | 0.017673 | 9.0181
MR | 29 | 0.0041011 | 0 | 0.017434 | 0 | 3.0253 | 1.8078 | 0 | 0 | 0 | 0.23809 | 0.0050981 | 0 | 0 | 0.058747 | 0 | 0.011801 | 5.1684
MR | 30 | 0.0025279 | 0 | 0.019214 | 0 | 0 | 0 | 0 | 0 | 0 | 0.054154 | 1.4766e-06 | 0 | 0 | 0.22133 | 0 | 0.0048099 | 0.30203
MR | 31 | 0.0046134 | 0 | 0.0068554 | 0 | 0 | 0 | 0 | 0 | 0 | 0.049139 | 0.0024586 | 0.00015579 | 0.03893 | 0.041896 | 0 | 0.0027469 | 0.14679
MR | 32 | 0.0026504 | 0 | 0.0051741 | 0 | 0 | 0 | 0 | 0 | 0 | 0.08224 | 0 | 0.11222 | 0 | 0.032656 | 0 | 0.0030801 | 0.23802
MR | 33 | 0.0015972 | 0 | 0.0057865 | 0 | 0 | 0 | 0 | 0.055115 | 0 | 0.080375 | 0.1139 | 0.0066703 | 0.29598 | 0.048312 | 0 | 0.0039562 | 0.61169
MR | 34 | 0.0011979 | 0 | 0.0041652 | 0 | 0 | 0 | 0 | 0 | 0 | 0.05133 | 0.11362 | 0.016781 | 0 | 0.027545 | 0 | 0.0021658 | 0.21681
MR | 35 | 0.0013984 | 0 | 0.0042542 | 0 | 0 | 0 | 0 | 0.058392 | 0 | 0.081175 | 0.11362 | 0.0076592 | 0 | 0.020243 | 0 | 0.0021258 | 0.28887
MR | 36 | 0.0013549 | 0 | 0.0024616 | 0 | 0.011453 | 0 | 0 | 0 | 0 | 0.039454 | 0 | 0 | 0 | 0.012896 | 0 | 0.51063 | 0.57825
MR | 37 | 0.00072806 | 0.030542 | 0.002659 | 0 | 0 | 0 | 0 | 0 | 0 | 0.030416 | 0.070413 | 0 | 0 | 0.015008 | 0 | 0.0016239 | 0.15139
MR | 38 | 0.0004228 | 0 | 0.0015588 | 0 | 0 | 0 | 3.8467 | 0 | 0 | 0.040418 | 7.8753e-08 | 0 | 0 | 0.01474 | 0 | 0.0010542 | 3.9049
MR | 39 | 0.00077789 | 0 | 0.0016344 | 0 | 0 | 0 | 0 | 0 | 0 | 0.036992 | 0 | 0.039796 | 0.012054 | 0.0092425 | 0 | 0.0017625 | 0.10226
MR | 40 | 0.00056418 | 0 | 0.0015918 | 0 | 0 | 0 | 0 | 0 | 0 | 0.018069 | 0.00019016 | 0 | 0 | 0.0088814 | 0 | 0.020203 | 0.0495
MR | 41 | 0.00044006 | 0 | 0.00079944 | 0 | 0 | 0 | 0 | 0 | 0 | 0.04543 | 0 | 0 | 0.67979 | 0.0086262 | 0 | 0.00095683 | 0.73604
MR | 42 | 0.00046927 | 0 | 0.0013038 | 0 | 0 | 0 | 0 | 0 | 0 | 0.022362 | 0 | 0 | 0 | 0.0074287 | 0 | 0.00092417 | 0.032488
MR | 43 | 0.00069654 | 1.718 | 0.00097129 | 0 | 0 | 0 | 0 | 0 | 0.025874 | 0.022042 | 0 | 0 | 0 | 0.0066459 | 0.0021002 | 0.025865 | 1.8022
MR | 44 | 0.00082687 | 0 | 0.00052785 | 0 | 0 | 0 | 0 | 0 | 0 | 0.022789 | 0 | 0.0023645 | 0 | 0.0059769 | 0 | 0.0006672 | 0.033152
MR | 45 | 0.00060156 | 0 | 0.00059293 | 0 | 0 | 0 | 0 | 0 | 0 | 0.033059 | 0.06035 | 0.51388 | 0 | 0.1049 | 0 | 0.12607 | 0.83945
MR | 46 | 0.00046824 | 0 | 0.0011839 | 0 | 0 | 0 | 0 | 0 | 0.16111 | 0.041199 | 0.16314 | 0.00017788 | 0.67592 | 0.042234 | 0 | 0.00068257 | 1.0861
MR | 47 | 0.00048327 | 0 | 0.0014297 | 0 | 0 | 0 | 0 | 0 | 0 | 0.021676 | 0.0084121 | 0 | 0 | 0.0054941 | 0 | 0.00055466 | 0.03805
MR | 48 | 0.00051748 | 0 | 0.00065133 | 0 | 0 | 0 | 0 | 0 | 0 | 0.020818 | 0 | 3.1755e-06 | 0 | 0.0054249 | 0 | 0.0047455 | 0.032161
MR | 49 | 0.00012545 | 0 | 0.001019 | 0 | 0 | 0 | 0 | 0.029196 | 0 | 0.018729 | 0.012714 | 0 | 0.082915 | 0.006647 | 0 | 0.00064805 | 0.15199
MR | 50 | 0.00025356 | 0 | 0.00065047 | 0 | 0 | 0 | 0 | 0 | 0.064427 | 0.010267 | 0 | 0 | 0.046241 | 0.054475 | 0.026253 | 0.055376 | 0.25794
MR | 51 | 0.00067261 | 0 | 0.00072276 | 0 | 0 | 0 | 0 | 0 | 0 | 0.0050105 | 0 | 0 | 0 | 0.02477 | 0 | 0.89257 | 0.92374
MR | 52 | 0.0004669 | 0 | 0.00076115 | 0 | 0 | 0 | 0 | 0 | 0.012889 | 0.0051898 | 0.00030637 | 0.018324 | 0.018303 | 0.002791 | 0 | 0.56858 | 0.62762
MR | 53 | 0.00047116 | 0 | 0.00042274 | 0 | 0 | 0 | 0 | 0 | 0.0053689 | 0.0075473 | 3.7709e-06 | 0.014974 | 0.22879 | 0.0042054 | 0 | 0.00029965 | 0.26208
MR | 54 | 0.00020804 | 0 | 0.00060742 | 0 | 0 | 0 | 0 | 0 | 0.0030679 | 0.01691 | 0.00027003 | 0 | 0 | 0.0032631 | 0 | 0.00031478 | 0.024642
MR | 55 | 0.00021047 | 0 | 0.00054832 | 0 | 0 | 0 | 0 | 4.7768 | 0 | 0.0092339 | 0.096791 | 0.78472 | 0 | 0.0030018 | 0 | 0.00034764 | 5.6716
MR | 56 | 0.00035982 | 0 | 0.00077042 | 0 | 0 | 0 | 0 | 0 | 0 | 0.0083524 | 0 | 0.010767 | 0 | 0.0080633 | 0 | 0.00022035 | 0.028534
MR | 57 | 0.00016311 | 0 | 0.00072409 | 0 | 0 | 0 | 0 | 0 | 0 | 0.0028467 | 0.0058152 | 0 | 0.052087 | 0.0017947 | 0 | 0.00039551 | 0.063827
MR | 58 | 2.0485e-05 | 0 | 0.00031478 | 0 | 0 | 0 | 0 | 0 | 0 | 0.0097321 | 0 | 0.0052479 | 0.076923 | 0.010605 | 0 | 0.010976 | 0.11382
MR | 59 | 0.00025866 | 0 | 0.00042345 | 0 | 0 | 0 | 0 | 0 | 0 | 0.0065574 | 0 | 0 | 0 | 0.0020056 | 0 | 0.00034022 | 0.0095853
MR | 60 | 0.00025609 | 0 | 0.00037421 | 0 | 0 | 0 | 0 | 0 | 0 | 0.0098413 | 0 | 0 | 2.4338 | 0.0019779 | 0 | 0.00024233 | 2.4465
MR | 61 | 0.00014238 | 0 | 0.00020329 | 0 | 0 | 0 | 0 | 0 | 0 | 0.0036047 | 0 | 0 | 0 | 0.0022535 | 0 | 0.065319 | 0.071523
MR | 62 | 0.0001396 | 0 | 6.057e-05 | 0 | 0 | 0 | 0 | 0 | 0 | 0.0038838 | 6.6484e-05 | 0 | 0 | 0.011019 | 0 | 0.0016441 | 0.016813
MR | 63 | 0.00022692 | 0 | 0.00034632 | 0 | 0 | 0 | 0 | 3.699 | 0 | 0.0029464 | 0 | 0 | 0 | 0.0011425 | 0 | 0.00012958 | 3.7037
MR | 64 | 6.0875e-05 | 0 | 0.00030284 | 0 | 0 | 0 | 0 | 0 | 0 | 0.0049725 | 0.28727 | 0.085756 | 0 | 0.001455 | 0 | 4.6705 | 5.0503
MR | 65 | 0.00018096 | 0 | 6.6047e-05 | 0 | 0 | 0 | 0 | 0 | 0 | 0.0059768 | 0.13596 | 0.0047274 | 0 | 0.0012323 | 0 | 0.00014306 | 0.14829
MR | 66 | 0.00011452 | 0 | 0.00014364 | 0 | 0 | 0 | 0 | 0 | 0 | 0.0056147 | 0.10544 | 0.02027 | 0 | 0.0038002 | 0 | 0.00020552 | 0.13559
MR | 67 | 9.4111e-05 | 0 | 6.4156e-05 | 0 | 0 | 0 | 0 | 0.54684 | 0 | 0.0037343 | 0 | 0.21988 | 0 | 0.0010371 | 0.34872 | 0.00015521 | 1.1205
MR | 68 | 0.00013365 | 0 | 0.00018042 | 0 | 0 | 0 | 5.9576 | 0 | 0 | 0.0067617 | 0 | 0.0029958 | 0 | 0.16163 | 0 | 0.00022193 | 6.1295
MR | 69 | 0.00015744 | 0 | 0.00020487 | 0 | 0 | 0 | 0 | 0 | 0 | 0.004306 | 0.10651 | 0.042326 | 0 | 0.00099594 | 0.054926 | 0.00023152 | 0.20966
MR | 70 | 0.00012198 | 0 | 0.00014929 | 0 | 0 | 0 | 0 | 0 | 0 | 0.0046723 | 0 | 0.062399 | 0 | 0.015275 | 0 | 0.24071 | 0.32333
MR | 71 | 9.0918e-05 | 0 | 0.00016841 | 0 | 0 | 0 | 0 | 0 | 0 | 0.0054542 | 0 | 0.0029186 | 0 | 0.00094845 | 0 | 0.00010749 | 0.009688
MR | 72 | 8.2385e-05 | 0 | 8.5483e-05 | 0 | 0 | 0 | 0 | 0 | 0 | 0.0035048 | 0.033956 | 0.00088884 | 0.0024705 | 0.022569 | 0.058748 | 3.5519 | 3.6742
MR | 73 | 8.9407e-05 | 0 | 0.00018521 | 0 | 0 | 0 | 0 | 0 | 3.2391 | 0.0030582 | 0 | 0.077049 | 0 | 0.0010486 | 0.54822 | 0.0015051 | 3.8702
MR | 74 | 0.00014697 | 0 | 0.00011054 | 0 | 0 | 0 | 0 | 0 | 0 | 0.0051652 | 0 | 0.32643 | 0.42512 | 0.00096365 | 0 | 0.0080317 | 0.76596
MR | 75 | 0.00010995 | 0 | 0.00014796 | 4.3345 | 0 | 0 | 0 | 0 | 0 | 0.0076758 | 1.6602 | 0.00028712 | 0 | 0.0007248 | 0.11277 | 0.49362 | 6.61
MR | 76 | 1.1883 | 0 | 0.0001552 | 0 | 0 | 0 | 0 | 0 | 0.0053689 | 0.0047415 | 0 | 0.0087871 | 0.16495 | 0.00086233 | 0.53597 | 0.0097936 | 1.919
MR | 77 | 6.7017e-05 | 0 | 0.00016246 | 0 | 0 | 0 | 0 | 0 | 0 | 0.0037669 | 0.10041 | 0.19511 | 0 | 0.002883 | 0.48083 | 0.0098019 | 0.79303
MR | 78 | 8.0161e-05 | 0 | 8.7025e-05 | 0 | 0 | 0 | 0 | 0 | 0 | 0.0035757 | 0 | 0.93582 | 0 | 0.0048906 | 0 | 0.034365 | 0.97882
MR | 79 | 3.3091e-05 | 2.5916 | 0.00011859 | 0 | 0 | 0 | 0 | 0 | 0 | 0.005466 | 0.045192 | 0.9728 | 0 | 0.0011309 | 0 | 1.897 | 5.5134
MR | 80 | 7.0292e-05 | 0 | 0.00012796 | 0.030372 | 1.451 | 0 | 0 | 1.7132 | 0 | 0.002933 | 0.081384 | 0.35892 | 0 | 0.00053377 | 0.73672 | 1.3306 | 5.7059
MR | 81 | 0.55041 | 1.2003 | 0.98184 | 2.0076 | 0.67206 | 1.5417 | 2.7593 | 0 | 1.5002 | 0.0063801 | 6.2361 | 2.168 | 3.0564 | 0.28751 | 0.34895 | 5.146 | 28.4627
MR | 82 | 5.1706e-05 | 0 | 0.00014469 | 0 | 0 | 3.3286 | 0 | 0 | 0 | 0.0014209 | 0.003294 | 0.11409 | 0 | 0.077274 | 0.15807 | 1.4534 | 5.1363
MR | 83 | 5.6125e-06 | 0 | 8.9669e-05 | 0 | 0 | 0 | 0 | 0 | 0 | 0.0026047 | 0.28294 | 0.0013827 | 0 | 0.08843 | 0 | 6.7788e-05 | 0.37552
MR | 84 | 6.5163e-05 | 0 | 0.00010146 | 0 | 0 | 0 | 0 | 0 | 0 | 0.0016478 | 0.13635 | 1.8336 | 1.1926 | 0.18622 | 0.045966 | 8.8027e-05 | 3.3966
MR | 85 | 6.6163e-05 | 0 | 0.00010968 | 0.068425 | 0 | 0 | 0 | 0 | 0 | 0.0025914 | 1.8251 | 0.07499 | 0 | 0.00045392 | 0.073441 | 0.017495 | 2.0626
MR | 86 | 4.7541e-05 | 0 | 0.00011302 | 0 | 0 | 0 | 0 | 0 | 0 | 0.0015695 | 2.8988 | 7.7827e-05 | 0.44167 | 0.050008 | 0.0021211 | 0.00035702 | 3.3947
MR | 87 | 2.4346e-05 | 0 | 5.3875e-05 | 0.034213 | 0 | 0 | 0 | 0 | 0 | 0.0044496 | 1.4953 | 0 | 0.0042097 | 0.00053119 | 0 | 0.0012222 | 1.54
MR | 88 | 4.3046e-05 | 0 | 3.0966e-05 | 0 | 0 | 0 | 0 | 0 | 0 | 0 | 2.2539 | 0.016781 | 0.43424 | 0.00045367 | 0.00079695 | 5.3965e-05 | 2.7063
MR | 89 | 4.8779e-05 | 0 | 0.00012042 | 0 | 0 | 0 | 0 | 0 | 0 | 0.0013283 | 0.032417 | 0.028545 | 0.17633 | 0.00050579 | 0 | 8.832e-05 | 0.23938
MR | 90 | 2.3359e-05 | 0 | 2.7478e-05 | 0 | 0 | 0 | 0 | 0 | 0 | 0.0026241 | 7.2448e-05 | 0.10675 | 0.81798 | 0.0014017 | 0 | 8.3547e-05 | 0.92896
MR | 91 | 6.3515e-05 | 0 | 8.5995e-05 | 0 | 0 | 0 | 0 | 0 | 0 | 0.0038056 | 2.876 | 0 | 0 | 0.0033091 | 0 | 0.00021115 | 2.8835
MR | 92 | 1.2138e-05 | 0 | 8.75e-05 | 0 | 0 | 0 | 0 | 0 | 0 | 0.0017467 | 0 | 0 | 0 | 0.00079917 | 0 | 0.0064777 | 0.0091232
MR | 93 | 6.604e-05 | 0 | 1.5499e-05 | 0 | 0 | 0 | 0 | 0 | 0 | 0.0013849 | 3.1034e-06 | 0.00081045 | 0.030881 | 0.00054562 | 0 | 0.1435 | 0.1772
MR | 94 | 5.3012e-05 | 0 | 2.7537e-06 | 0 | 0.60886 | 0 | 0 | 0 | 0 | 0.0010997 | 0 | 3.6872e-05 | 0 | 0.00048033 | 0 | 6.1385e-05 | 0.61059
MR | 95 | 5.1305e-05 | 0 | 6.4974e-05 | 1.9228 | 0 | 0 | 0 | 0 | 0 | 0.0026489 | 0.00010543 | 0 | 0 | 0.011185 | 0 | 0.0119 | 1.9487
MR | 96 | 5.6499e-05 | 0 | 5.8761e-05 | 0 | 0 | 0 | 0 | 0 | 0 | 0.0024494 | 0 | 0.0010612 | 0 | 0.00035415 | 0 | 0.0087959 | 0.012776
MR | 97 | 4.3342e-05 | 0 | 9.7245e-05 | 0 | 0 | 0 | 0 | 0 | 0 | 0.00016576 | 0.35097 | 0 | 0.088329 | 0.00030177 | 0 | 0.22535 | 0.66526
MR | 98 | 1.3948e-05 | 0 | 8.6765e-05 | 0 | 0 | 0 | 0.10258 | 0 | 0 | 0.0033797 | 0 | 2.5103e-05 | 0 | 0.018528 | 0.0289 | 5.1594e-05 | 0.15356
MR | 99 | 2.3225e-05 | 0 | 4.456e-05 | 0 | 0 | 0 | 0 | 0 | 0 | 0.0015603 | 0 | 0 | 0 | 0.22301 | 0.0020536 | 0.0025776 | 0.22927
MR | 100 | 1.4427e-05 | 0 | 6.1428e-05 | 0 | 0 | 0 | 0 | 0 | 0 | 0.00027869 | 0.33727 | 2.1612e-05 | 0.052622 | 0.00039565 | 0 | 0.0033581 | 0.39402
MR | 150 | 1.1892 | 4.4241 | 4.2407 | 8.7032 | 2.9021 | 3.6925 | 17.6853 | 7.3979 | 3.3893 | 0.048375 | 12.3965 | 7.9974 | 10.6844 | 1.0064 | 4.1627 | 19.886 | 109.8061
MR | 200 | 0.00030624 | 2.5916 | 0.00046089 | 1.3459 | 0.4262 | 3.3286 | 0 | 0 | 3.2391 | 0.014143 | 12.0834 | 6.0756 | 3.2648 | 1.0689 | 0.79039 | 1.8398 | 36.0693
MR | 250 | 1.251 | 2.728 | 2.2315 | 5.0754 | 1.6898 | 0.25469 | 12.4259 | 0 | 3.4095 | 0.010227 | 13.3841 | 6.0044 | 7.0123 | 0.52349 | 0.82354 | 10.8664 | 67.6902
MR | 300 | 0.000116 | 0 | 0.00016446 | 0 | 0 | 3.6008 | 0 | 3.8936 | 0 | 0.0058045 | 2.483 | 1.7435 | 0.28827 | 0.026178 | 1.6905 | 0.31472 | 14.0468
MR | 350 | 6.0897e-05 | 0 | 0.00013179 | 0 | 0 | 0 | 0 | 0 | 0 | 0.0051575 | 0.13393 | 0.58249 | 0.15658 | 0.13788 | 0.037651 | 0.13288 | 1.1868
MR | 400 | 3.2813e-05 | 0.30542 | 4.3756e-05 | 0 | 0 | 0 | 0 | 0 | 0.052253 | 0.0011025 | 0.20909 | 0.13749 | 0.36807 | 0.0041072 | 0.0085144 | 0.19711 | 1.2832
MR | 450 | 2.1123e-05 | 0 | 3.9584e-05 | 0 | 0.18266 | 0 | 0 | 0 | 0 | 0.0015052 | 0.07415 | 0.30918 | 0.0052325 | 0.025166 | 0.0008485 | 0.025 | 0.6238
MR | 500 | 7.6457e-06 | 0 | 1.3638e-05 | 0.57683 | 0 | 0 | 1.0258 | 0 | 0 | 0.00073174 | 0.0078182 | 0.19774 | 0.0056557 | 0.00020209 | 0.0106 | 0.16662 | 1.992
MR | 550 | 1.8089e-05 | 0 | 3.2266e-05 | 0 | 0 | 0 | 0 | 0 | 0 | 2.9487 | 0.11741 | 0.13187 | 0.36839 | 0.47445 | 0.02317 | 0.49805 | 4.5621
MR | 600 | 1.4741e-05 | 0 | 2.7126e-05 | 0 | 0 | 0.10915 | 0 | 0 | 0 | 0.00089945 | 0.73595 | 0.41763 | 0.012198 | 0.058098 | 0.0061114 | 0.073309 | 1.4134
MR | 650 | 3.1569e-06 | 0 | 4.7987e-06 | 0 | 0 | 0 | 0 | 0 | 0 | 0.00013597 | 0.016265 | 0.035795 | 0.12098 | 0.19446 | 0.056807 | 0.076682 | 0.50113
MR | 700 | 0.45562 | 0 | 1.0429e-05 | 0 | 0 | 0 | 0 | 0 | 0.031352 | 0.00039657 | 0.03411 | 0.00077827 | 0.15958 | 0.078009 | 0.0051086 | 0.1671 | 0.93207
MR | 750 | 1.1021e-07 | 0 | 2.5557e-06 | 0 | 0 | 0 | 0 | 1.1057 | 0.013934 | 0.082835 | 0.036903 | 0.00090137 | 0.1116 | 0.30152 | 0.0022705 | 0.0027199 | 1.6584
MR | 800 | 2.2077e-06 | 0 | 3.938e-06 | 0 | 0 | 0 | 0 | 0 | 0 | 0.00014974 | 0.071604 | 0.051124 | 0.30245 | 0.027379 | 0 | 0.065804 | 0.51852
MR | 850 | 5.0869e-07 | 0 | 9.0738e-07 | 0 | 0 | 0 | 0 | 0 | 0 | 3.4503e-05 | 0 | 0.00046716 | 0.0024944 | 0.07735 | 0.0013647 | 0.0050439 | 0.086757
MR | 900 | 0 | 0 | 0 | 0 | 0 | 0 | 0 | 0 | 0 | 0 | 0.0017692 | 0 | 0 | 0.054868 | 0.1843 | 0.0026109 | 0.24355
MR | 950 | 1.4688e-06 | 0 | 5.3918e-06 | 0 | 0 | 0 | 0 | 0 | 0 | 0.00020502 | 0.0026823 | 0.00012292 | 0.016249 | 0.51588 | 0.021508 | 3.4653e-06 | 0.55666
MR | 1000 | 1.554e-06 | 0 | 0.041439 | 0 | 0 | 0 | 0 | 0 | 0 | 0 | 0 | 0.0086137 | 0 | 0.043258 | 0.0097961 | 0.00051669 | 0.10362
MR | 1500 | 0.0054215 | 0 | 0.001051 | 0 | 0 | 0 | 0 | 0 | 0 | 1.5517 | 0.017555 | 0.031904 | 0.36462 | 0.0041923 | 0.0043538 | 0.084367 | 2.0651
MR | 2000 | 0.2398 | 0 | 0.021813 | 0 | 0 | 0 | 0 | 0 | 0 | 0.00011333 | 0.0075983 | 0 | 0.047523 | 0.068789 | 0.0039051 | 0.040179 | 0.42972
MR | 3000 | 0.033856 | 0 | 0.0052163 | 0 | 0 | 0 | 0 | 0 | 0 | 0.41386 | 0.39581 | 0 | 0.039899 | 0.75971 | 0.13477 | 0.090746 | 1.8739
MR | 5000 | 5.8636e-07 | 1.1072 | 1.0459e-06 | 34.2945 | 13.0257 | 6.6957 | 4.016 | 1.1392 | 0.44415 | 3.977e-05 | 13.9681 | 2.6866 | 4.1533 | 0.035402 | 0.36022 | 5.6042 | 87.5304
MR | 10000 | 0.76171 | 0 | 0.11726 | 0 | 0 | 0 | 0 | 1.7089 | 0.017418 | 9.308 | 0.39078 | 0 | 0.16288 | 3.3852 | 0.32934 | 0.33876 | 16.5202
MR | 100000 | 3.5003e-08 | 0 | 6.2436e-08 | 0 | 0 | 0 | 0 | 0 | 0 | 2.3741e-06 | 0 | 0 | 0 | 5.1433e-07 | 0.00022931 | 1.5433e-07 | 0.00023245
MR | 1000000 | 0 | 0 | 0 | 0 | 0 | 0 | 0 | 0 | 0 | 0 | 0 | 0 | 0 | 0 | 0 | 0 | 0

## Waste 2010 Source
Sector: | Waste
Emissions Source: | Landfilling and Wastewater
Description | Cumulative Reductions (MtCO2e) by Region/Country
Modeling Period: | 2010
Breakeven Price | Geographical Groupings
($/tCO2e) | Individual Countries | [9 empty] | Rest of Regions
| Australia | Brazil | Canada | China | India | Indonesia | Mexico | Russia | Turkey | United States | Africa | Central and South America | Middle East | Europe | Eurasia | Asia | Global
| AUS_ | BRA_ | CAN_ | CHN_ | IND_ | IDN_ | MEX_ | RUS_ | TUR_ | USA_ | AFRC | CSAM | MIEA | EURO | EURA | ASIA | total
-50 | 0 | 0 | 0 | 0 | 0 | 0 | 0 | 0 | 0 | 0 | 0 | 0 | 0.0305 | 0.002082 | 0 | 0 | 0.032582
-49 | 0 | 0 | 0 | 0 | 0 | 0 | 0 | 0 | 0 | 0 | 0 | 0 | 0.0305 | 0.031039 | 0 | 0 | 0.061538
-48 | 0 | 0 | 0 | 0 | 0 | 0 | 0 | 0 | 0 | 0 | 0 | 0 | 0.0305 | 0.081564 | 0 | 0 | 0.11206
-47 | 0 | 0 | 0 | 0 | 0 | 0 | 0 | 0 | 0 | 0 | 0 | 0 | 0.0305 | 0.11992 | 0 | 0 | 0.15042
-46 | 0 | 0 | 0 | 0 | 0 | 0 | 0 | 0 | 0 | 0 | 0 | 0 | 0.0305 | 0.15322 | 0 | 0 | 0.18372
-45 | 0 | 0 | 0 | 0 | 0 | 0 | 0 | 0 | 0 | 0 | 0 | 0 | 0.0305 | 0.17369 | 0 | 0 | 0.20418
-44 | 0 | 0 | 0 | 0 | 0 | 0 | 0 | 0 | 0 | 0 | 0 | 0 | 0.0305 | 0.1941 | 0 | 0 | 0.2246
-43 | 0 | 0 | 0 | 0 | 0 | 0 | 0 | 0 | 0 | 0 | 0 | 0 | 0.0305 | 0.22004 | 0 | 0 | 0.25054
-42 | 0 | 0 | 0 | 0 | 0 | 0 | 0 | 0 | 0 | 0 | 0 | 0 | 0.0305 | 0.23535 | 0 | 0 | 0.26585
-41 | 0 | 0 | 0 | 0 | 0 | 0 | 0 | 0 | 0 | 0 | 0 | 0 | 0.0305 | 0.33888 | 0 | 0 | 0.36938
-40 | 0 | 0 | 0 | 0 | 0 | 0 | 0 | 0 | 0 | 0 | 0 | 0 | 0.0305 | 0.35604 | 0 | 0 | 0.38654
-39 | 0 | 0 | 0 | 0 | 0 | 0 | 0 | 0 | 0 | 0 | 0 | 0 | 0.0305 | 0.36854 | 0 | 0 | 0.39904
-38 | 0 | 0 | 0 | 0 | 0 | 0 | 0 | 0 | 0 | 0 | 0 | 0 | 0.0305 | 0.37801 | 0 | 0 | 0.40851
-37 | 0 | 0 | 0 | 0 | 0 | 0 | 0 | 0 | 0 | 0 | 0 | 0 | 0.0305 | 0.38476 | 0 | 0 | 0.41526
-36 | 0 | 0 | 0 | 0 | 0 | 0 | 0 | 0 | 0 | 0 | 0 | 0 | 0.0305 | 0.39096 | 0 | 0 | 0.42146
-35 | 0 | 0 | 0 | 0 | 0 | 0 | 0 | 0 | 0 | 0 | 0 | 0 | 0.0305 | 0.39653 | 0 | 0 | 0.42703
-34 | 0 | 0 | 0 | 0 | 0 | 0 | 0 | 0 | 0 | 0 | 0 | 0 | 0.0305 | 0.40123 | 0 | 0 | 0.43173
-33 | 0 | 0 | 0 | 0 | 0 | 0 | 0 | 0 | 0 | 0 | 0 | 0 | 0.0305 | 0.41001 | 0 | 0 | 0.44051
-32 | 0 | 0 | 0 | 0 | 0 | 0 | 0 | 0 | 0 | 0 | 0 | 0 | 0.0305 | 0.41516 | 0 | 0 | 0.44566
-31 | 0 | 0 | 0 | 0 | 0 | 0 | 0 | 0 | 0 | 0 | 0 | 0 | 0.0305 | 0.42198 | 0 | 0 | 0.45248
-30 | 0 | 0 | 0 | 0 | 0 | 0 | 0 | 0 | 0 | 0 | 0 | 0 | 0.0305 | 0.43303 | 0 | 0 | 0.46353
-29 | 0 | 0 | 0 | 0 | 0 | 0 | 0 | 0 | 0 | 0 | 0 | 0 | 0.0305 | 0.99335 | 0 | 0 | 1.0239
-28 | 0 | 0 | 0 | 0 | 0 | 0 | 0 | 0 | 0 | 0 | 0 | 0 | 0.0305 | 1.8768 | 0 | 0 | 1.9073
-27 | 0 | 0 | 0 | 0 | 0 | 0 | 0 | 0 | 0 | 0 | 0 | 0 | 0.0305 | 2.495 | 0 | 0 | 2.5255
-26 | 0 | 0 | 0 | 0 | 0 | 0 | 0 | 0 | 0 | 0 | 0 | 0 | 0.0305 | 2.9058 | 0 | 0 | 2.9363
-25 | 0 | 0 | 0 | 0 | 0 | 0 | 0 | 0 | 0 | 0 | 0 | 0 | 0.0305 | 3.1788 | 0 | 0 | 3.2093
-24 | 0 | 0 | 0 | 0 | 0 | 0 | 0 | 0 | 0 | 0 | 0 | 0 | 0.0305 | 3.4661 | 0 | 0 | 3.4966
-23 | 0 | 0 | 0 | 0 | 0 | 0 | 0 | 0 | 0 | 0 | 0 | 0 | 0.0305 | 3.8454 | 0 | 0 | 3.8759
-22 | 0 | 0 | 0 | 0 | 0 | 0 | 0 | 0 | 0 | 0 | 0 | 0 | 0.0305 | 4.2257 | 0 | 0 | 4.2562
-21 | 0 | 0 | 0 | 0 | 0 | 0 | 0 | 0 | 0 | 0 | 0 | 0 | 0.0305 | 4.6646 | 0 | 0.080861 | 4.776
-20 | 0 | 0 | 0 | 0 | 0 | 0 | 0 | 0 | 0 | 0 | 0 | 0 | 0.060999 | 5.0472 | 0 | 0.1848 | 5.293
-19 | 0 | 0 | 0 | 0 | 0 | 0 | 0 | 0 | 0 | 0 | 0 | 0 | 0.060999 | 5.3837 | 0 | 0.26054 | 5.7052
-18 | 0 | 0 | 0 | 0 | 0 | 0 | 0 | 0 | 0 | 0 | 0 | 0 | 0.060999 | 5.9424 | 0 | 0.32803 | 6.3314
-17 | 0 | 0 | 0 | 0 | 0 | 0 | 0 | 0 | 0 | 0 | 0 | 0 | 0.060999 | 6.6299 | 0 | 0.38359 | 7.0745
-16 | 0 | 0 | 0 | 0 | 0 | 0 | 0 | 0 | 0 | 0 | 0 | 0 | 0.060999 | 7.6153 | 0 | 0.4376 | 8.1139
-15 | 0 | 0.45617 | 0 | 0 | 0 | 0 | 0 | 0 | 0 | 0 | 0 | 0 | 0.060999 | 8.7567 | 0 | 0.47431 | 9.7482
-14 | 0 | 0.45617 | 0 | 0 | 0 | 0 | 0 | 0 | 0 | 0 | 0.66325 | 0 | 0.060999 | 9.8628 | 0 | 0.50832 | 11.5516
-13 | 0 | 1.1404 | 0 | 0 | 0 | 0 | 0 | 0 | 0 | 0 | 1.6581 | 0 | 0.060999 | 11.2086 | 0 | 0.54871 | 14.6168
-12 | 0 | 1.1404 | 0 | 0 | 0 | 0 | 0 | 0 | 0 | 0 | 1.6581 | 0 | 0.060999 | 12.653 | 0 | 0.57771 | 16.0902
-11 | 0.0018195 | 1.1404 | 0 | 0 | 0.18396 | 0 | 1.042 | 0 | 0 | 0 | 1.6581 | 0 | 0.060999 | 14.5595 | 0 | 0.62262 | 19.2695
-10 | 0.0018195 | 1.1404 | 0.070306 | 0 | 0.59786 | 0 | 1.042 | 0 | 0 | 0 | 1.6581 | 0 | 0.060999 | 16.869 | 0 | 0.66089 | 22.1015
-9 | 0.0041326 | 1.1404 | 0.30513 | 0 | 0.59786 | 0 | 2.6051 | 0 | 0.85899 | 0 | 1.6581 | 0 | 0.060999 | 18.8726 | 0 | 0.72847 | 26.8318
-8 | 0.0099364 | 1.1404 | 0.54444 | 0 | 0.96578 | 0 | 2.6051 | 0 | 0.85899 | 0 | 1.6581 | 0 | 0.060999 | 20.5895 | 0 | 0.81245 | 29.2457
-7 | 0.019538 | 1.6543 | 0.71338 | 0 | 1.5636 | 0 | 2.6051 | 0 | 3.6421 | 0.0355 | 2.172 | 0 | 0.060999 | 23.15 | 0 | 0.90004 | 36.5165
-6 | 0.047661 | 2.425 | 0.84221 | 0 | 2.5548 | 0 | 3.7788 | 0 | 3.6421 | 0.10105 | 2.172 | 0 | 0.75169 | 26.0934 | 0 | 1.0075 | 43.4163
-5 | 0.078276 | 2.9389 | 0.97189 | 0 | 2.9222 | 0 | 3.7788 | 0 | 5.2463 | 0.24755 | 2.9433 | 0 | 1.0343 | 28.527 | 0 | 1.1586 | 49.8471
-4 | 1.1082 | 3.9665 | 1.0718 | 0 | 2.9222 | 0 | 6.7133 | 0 | 5.3481 | 0.48868 | 2.9484 | 0 | 1.0343 | 31.9783 | 0 | 1.3548 | 58.9347
-3 | 1.2724 | 4.7373 | 1.1865 | 0 | 2.9222 | 0 | 7.887 | 0 | 5.7046 | 0.58417 | 2.955 | 0 | 2.5884 | 35.8369 | 0 | 1.549 | 67.2236
-2 | 1.4375 | 6.2788 | 1.3168 | 0 | 2.9222 | 0 | 10.8215 | 0 | 5.7046 | 0.67143 | 2.9553 | 0 | 2.5884 | 39.1237 | 0 | 1.787 | 75.6071
-1 | 2.8543 | 6.2788 | 1.4587 | 0.58067 | 2.9222 | 0 | 12.5821 | 0 | 5.9147 | 0.78019 | 2.9561 | 0 | 3.6491 | 41.7402 | 0 | 2.0912 | 83.8082
0 | 3.3882 | 6.2788 | 3.4272 | 0.58067 | 2.9222 | 0 | 14.3428 | 0 | 6.0484 | 0.88949 | 2.9562 | 0 | 4.4271 | 43.9591 | 0 | 2.3933 | 91.6135
1 | 3.7185 | 6.2788 | 3.943 | 0.58067 | 2.9222 | 0 | 14.3428 | 0 | 6.0484 | 1.0577 | 2.9648 | 0 | 7.0034 | 45.8885 | 0 | 2.7522 | 97.5009
2 | 3.9205 | 6.2788 | 4.8324 | 1.8872 | 2.9222 | 0 | 14.3428 | 2.4763 | 6.0484 | 1.9932 | 2.9648 | 0 | 7.7814 | 47.5949 | 0 | 3.1351 | 106.1779
3 | 4.2871 | 6.2788 | 5.7211 | 1.8872 | 2.9222 | 0 | 14.3428 | 4.6616 | 6.0484 | 3.2086 | 3.7212 | 0.01238 | 11.2825 | 52.7315 | 0 | 3.7453 | 120.8506
4 | 4.8751 | 6.2788 | 6.7943 | 1.8872 | 2.9222 | 0 | 14.3428 | 6.6292 | 6.0484 | 4.6726 | 3.7255 | 0.013655 | 11.2825 | 62.2355 | 0 | 4.1653 | 135.873
5 | 5.2118 | 6.2788 | 7.51 | 1.8872 | 2.9222 | 0 | 14.3428 | 7.941 | 6.0484 | 6.642 | 4.8463 | 0.10927 | 13.0331 | 68.5777 | 0 | 4.4668 | 149.8173
6 | 5.4516 | 6.2788 | 8.0783 | 2.5413 | 2.9222 | 0 | 14.3428 | 10.2367 | 6.0484 | 7.8483 | 4.8706 | 0.11673 | 13.0331 | 72.5835 | 0 | 4.6986 | 159.0508
7 | 5.6338 | 6.2788 | 8.4982 | 3.1953 | 2.9222 | 0 | 14.3428 | 11.2205 | 6.0484 | 8.6969 | 7.2562 | 0.14545 | 13.5638 | 75.6014 | 0 | 4.8469 | 168.2507
8 | 5.8056 | 6.2788 | 8.7816 | 3.8494 | 2.9222 | 0 | 14.3428 | 11.2205 | 6.0484 | 9.3418 | 8.9582 | 0.16936 | 13.5638 | 78.136 | 0 | 5.1402 | 174.5587
9 | 5.9338 | 6.2788 | 9.1091 | 5.3211 | 2.9222 | 0 | 14.3428 | 11.2205 | 6.0484 | 9.6938 | 10.7042 | 0.18127 | 13.5638 | 80.22 | 0 | 5.2601 | 180.7999
10 | 6.0569 | 6.2788 | 9.3438 | 6.7928 | 2.9222 | 0 | 14.3428 | 11.2205 | 6.0484 | 9.9684 | 13.1889 | 0.18594 | 13.5638 | 81.8869 | 0 | 5.3486 | 187.1486
11 | 6.1437 | 6.2788 | 9.5589 | 8.2645 | 2.9222 | 0 | 14.3428 | 15.3754 | 6.0484 | 10.1774 | 15.1976 | 0.32711 | 13.5638 | 83.3987 | 0 | 6.3035 | 197.9028
12 | 6.1996 | 6.2788 | 9.7216 | 8.9186 | 2.9222 | 0 | 14.3428 | 15.3754 | 6.0484 | 10.3341 | 15.7768 | 0.32711 | 13.6106 | 84.6108 | 0 | 6.3798 | 200.8467
13 | 6.2404 | 6.2788 | 9.8578 | 8.9186 | 2.9222 | 0 | 14.3428 | 15.3754 | 6.0484 | 10.4563 | 15.7836 | 0.56995 | 15.424 | 85.3689 | 0.33739 | 6.4301 | 204.3547
14 | 6.2839 | 6.2788 | 9.9301 | 8.9186 | 2.9222 | 0 | 19.2997 | 15.3754 | 6.0484 | 10.5768 | 15.7837 | 0.57299 | 15.424 | 85.9949 | 1.016 | 6.47 | 210.8955
15 | 6.3201 | 6.2788 | 11.8624 | 8.9186 | 2.9222 | 0 | 19.2997 | 15.3754 | 6.0484 | 10.68 | 16.7188 | 0.59638 | 15.424 | 86.5916 | 1.5642 | 9.2567 | 217.8573
16 | 6.3452 | 6.2788 | 11.9245 | 14.5337 | 2.9222 | 0 | 19.2997 | 15.3754 | 8.7367 | 10.7503 | 18.5327 | 0.67017 | 15.424 | 87.0438 | 1.5642 | 9.8828 | 229.2842
17 | 6.3686 | 6.2788 | 11.9838 | 14.5337 | 4.0875 | 0 | 19.2997 | 15.3754 | 8.7367 | 10.8109 | 18.5605 | 1.0102 | 15.5855 | 87.4211 | 2.0896 | 12.6439 | 234.7861
18 | 6.3807 | 8.4488 | 12.0366 | 14.5337 | 4.0875 | 2.4881 | 19.2997 | 15.3754 | 8.7367 | 10.8727 | 19.3991 | 2.7943 | 15.5855 | 87.7458 | 2.2268 | 13.687 | 243.6985
19 | 6.3919 | 8.4488 | 12.0693 | 14.5337 | 4.0875 | 2.4881 | 19.2997 | 15.3754 | 8.7367 | 10.9492 | 21.0563 | 3.7501 | 16.607 | 88.4204 | 2.3466 | 13.7136 | 248.2745
20 | 6.4034 | 8.4488 | 12.0894 | 14.5337 | 4.1059 | 2.4881 | 19.2997 | 15.3754 | 8.7367 | 10.9776 | 25.2249 | 4.3782 | 16.9094 | 88.6602 | 2.3466 | 14.0959 | 254.0739
21 | 6.4125 | 8.4488 | 12.1076 | 14.5337 | 4.1059 | 2.4881 | 19.2997 | 15.3754 | 8.7367 | 11.0216 | 25.2301 | 4.4804 | 17.6839 | 88.8447 | 2.3466 | 14.1142 | 255.2299
22 | 6.4229 | 8.4488 | 12.1285 | 14.5337 | 4.1059 | 2.4881 | 19.2997 | 15.3754 | 8.7367 | 11.0397 | 25.2374 | 4.4867 | 17.6839 | 89.01 | 2.3466 | 14.1338 | 255.478
23 | 6.4318 | 8.4488 | 12.1472 | 14.5337 | 4.1059 | 2.4881 | 19.2997 | 15.3754 | 8.7367 | 11.0785 | 25.2396 | 4.4867 | 17.6839 | 89.158 | 2.3466 | 14.1428 | 255.7035
24 | 6.4391 | 8.4488 | 12.1606 | 15.6027 | 4.1059 | 2.4881 | 19.2997 | 15.3754 | 8.7367 | 11.1342 | 25.2396 | 4.4867 | 17.6839 | 89.2771 | 2.3466 | 14.2757 | 257.1009
25 | 6.4483 | 8.4488 | 12.1789 | 15.6027 | 4.5509 | 2.4881 | 19.2997 | 15.3754 | 8.7367 | 11.1623 | 26.1022 | 4.4979 | 17.6839 | 89.3954 | 2.3466 | 14.284 | 258.6017
26 | 6.4567 | 8.4488 | 12.195 | 15.6027 | 4.5693 | 2.4881 | 19.2997 | 15.3754 | 8.7367 | 11.1799 | 26.1053 | 4.4979 | 17.6839 | 89.5028 | 2.3466 | 14.2938 | 258.7826
27 | 6.4713 | 8.4488 | 12.2075 | 15.6882 | 4.5693 | 2.4881 | 19.2997 | 15.3754 | 8.7367 | 11.1965 | 26.1053 | 4.4986 | 17.6839 | 89.603 | 2.3466 | 14.3012 | 259.0202
28 | 6.4755 | 8.8484 | 12.2186 | 15.6882 | 4.5693 | 2.7832 | 19.2997 | 15.3754 | 8.7367 | 11.2165 | 26.1053 | 4.4986 | 17.6839 | 89.6936 | 2.3466 | 14.3151 | 259.8548
29 | 6.4782 | 8.8484 | 12.2339 | 15.6882 | 4.5856 | 2.7832 | 19.2997 | 15.3754 | 8.7367 | 11.2363 | 26.1073 | 4.4986 | 17.6839 | 89.7776 | 2.3466 | 14.3234 | 260.003
30 | 6.4809 | 8.8484 | 12.2469 | 15.6882 | 4.5856 | 2.7832 | 19.2997 | 15.3754 | 8.7367 | 11.2508 | 26.1073 | 4.4986 | 17.6839 | 89.8445 | 2.3466 | 14.3296 | 260.1064
31 | 6.486 | 8.8484 | 12.2597 | 15.6882 | 4.5856 | 2.7832 | 19.2997 | 15.3754 | 8.7367 | 11.2699 | 26.1073 | 4.4986 | 17.6839 | 89.8955 | 2.3466 | 14.3325 | 260.1972
32 | 6.4888 | 8.8484 | 12.265 | 15.6882 | 4.5856 | 2.8147 | 19.2997 | 15.3754 | 8.7367 | 11.2907 | 26.1074 | 4.5005 | 17.6839 | 89.9914 | 2.3466 | 14.3356 | 260.3586
33 | 6.4906 | 8.8484 | 12.2712 | 15.6882 | 4.5856 | 2.8147 | 19.2997 | 15.441 | 8.7367 | 11.302 | 26.2568 | 4.5006 | 17.6839 | 90.0433 | 2.3466 | 14.4787 | 260.7881
34 | 6.492 | 8.8484 | 12.2752 | 15.6882 | 4.5856 | 2.8147 | 19.2997 | 15.441 | 8.7367 | 11.3148 | 26.414 | 4.513 | 17.6839 | 90.0793 | 2.3466 | 14.4811 | 261.0144
35 | 6.4939 | 8.8484 | 12.2795 | 15.6882 | 4.5856 | 2.8147 | 19.2997 | 15.5722 | 8.7367 | 11.3362 | 26.5634 | 4.513 | 17.6839 | 90.1025 | 2.3466 | 14.4829 | 261.3473
36 | 6.4953 | 8.8484 | 12.2816 | 15.6882 | 4.604 | 2.8147 | 19.2997 | 15.6304 | 8.7367 | 11.3542 | 26.5635 | 4.5148 | 17.6839 | 90.1185 | 2.3466 | 14.4843 | 261.4649
37 | 6.4964 | 8.8484 | 12.2841 | 15.6882 | 4.604 | 2.8147 | 19.2997 | 15.6304 | 8.7367 | 11.3648 | 26.5808 | 4.5148 | 17.6839 | 90.1364 | 2.3466 | 14.4942 | 261.5241
38 | 6.4972 | 8.8636 | 12.2854 | 15.6882 | 4.604 | 2.8147 | 19.3389 | 15.6304 | 8.7367 | 11.3815 | 26.5812 | 4.6583 | 17.6839 | 90.154 | 2.3466 | 14.4954 | 261.7599
39 | 6.4981 | 8.8808 | 12.287 | 15.6882 | 4.604 | 2.8147 | 19.3736 | 15.6304 | 8.7367 | 11.3892 | 26.6658 | 4.6583 | 17.6839 | 90.1916 | 2.3466 | 14.907 | 262.3558
40 | 6.4988 | 8.8808 | 12.2887 | 15.6882 | 4.604 | 2.8147 | 19.3736 | 15.6304 | 8.7367 | 11.3939 | 26.6824 | 4.6798 | 17.6839 | 90.2023 | 2.3466 | 14.9083 | 262.413
41 | 6.4992 | 8.8808 | 12.2897 | 15.6882 | 4.604 | 2.8147 | 19.3736 | 15.6304 | 8.7367 | 11.4097 | 26.6824 | 4.6798 | 18.2146 | 90.2105 | 2.3466 | 14.9094 | 262.9702
42 | 6.4996 | 8.8808 | 12.2904 | 15.6882 | 4.604 | 2.8147 | 19.4127 | 15.6304 | 8.7367 | 11.416 | 26.684 | 4.6798 | 18.2196 | 90.2208 | 2.3466 | 15.1379 | 263.2622
43 | 6.5005 | 8.8979 | 12.2917 | 15.6882 | 4.604 | 2.8147 | 19.4518 | 15.6304 | 8.7367 | 11.4252 | 26.684 | 4.6798 | 18.2196 | 90.2291 | 2.3466 | 15.1396 | 263.3398
44 | 6.501 | 8.8979 | 12.2923 | 15.6882 | 4.604 | 2.8147 | 19.4518 | 15.6304 | 8.7367 | 11.4313 | 26.684 | 4.6798 | 18.2196 | 90.2375 | 2.3466 | 15.1547 | 263.3704
45 | 6.5017 | 8.915 | 12.2928 | 15.6882 | 4.604 | 2.8147 | 19.4518 | 15.6304 | 8.7367 | 11.4447 | 26.684 | 4.7177 | 18.2196 | 90.2444 | 2.3466 | 15.1592 | 263.4515
46 | 6.502 | 8.915 | 12.2939 | 18.943 | 4.604 | 2.8147 | 19.4518 | 15.6304 | 8.7367 | 11.4495 | 26.6846 | 4.7283 | 18.2196 | 90.2506 | 2.3466 | 15.1601 | 266.7307
47 | 6.5023 | 8.915 | 12.295 | 18.943 | 4.604 | 2.8147 | 19.4518 | 15.6304 | 8.7367 | 11.4542 | 26.8403 | 4.7283 | 18.2196 | 90.2584 | 2.3466 | 15.1606 | 266.9009
48 | 6.5027 | 8.915 | 12.2961 | 18.943 | 4.6268 | 2.8147 | 19.4518 | 15.6304 | 8.7367 | 11.4563 | 26.8403 | 4.7283 | 18.2196 | 90.2763 | 2.3466 | 15.161 | 266.9456
49 | 6.5029 | 8.915 | 12.297 | 18.943 | 4.6268 | 2.8147 | 19.4518 | 15.6304 | 8.7367 | 11.4641 | 26.8481 | 4.7283 | 18.2816 | 90.2829 | 2.3466 | 15.1616 | 267.0314
50 | 6.503 | 8.915 | 12.2979 | 18.943 | 4.6268 | 2.8147 | 19.4518 | 15.696 | 8.8436 | 11.4686 | 26.8481 | 4.7283 | 18.2816 | 90.2885 | 2.3466 | 15.1621 | 267.2157
51 | 6.5036 | 8.915 | 12.2983 | 18.943 | 5.6391 | 3.4487 | 19.4518 | 15.696 | 8.8436 | 11.4739 | 26.8508 | 4.7283 | 18.2816 | 90.297 | 2.3466 | 16.0405 | 269.758
52 | 6.5041 | 8.915 | 12.2989 | 18.943 | 5.6391 | 3.4487 | 19.4518 | 15.696 | 8.8436 | 11.4763 | 26.8651 | 4.7459 | 18.2816 | 90.3013 | 2.3466 | 16.0409 | 269.7979
53 | 6.5044 | 8.915 | 12.2994 | 18.943 | 5.6391 | 3.4487 | 19.4518 | 15.696 | 8.8436 | 11.4803 | 26.8651 | 4.7578 | 18.2819 | 90.3717 | 2.3466 | 16.0422 | 269.8866
54 | 6.5047 | 8.915 | 12.3 | 18.943 | 5.6391 | 3.4487 | 19.4518 | 15.696 | 8.8576 | 11.4835 | 26.8702 | 4.7578 | 18.2819 | 90.376 | 2.3466 | 16.0425 | 269.9144
55 | 6.505 | 8.915 | 12.3005 | 18.943 | 5.6391 | 3.4487 | 19.4518 | 15.696 | 8.8576 | 11.4844 | 26.8702 | 4.7578 | 18.2819 | 90.38 | 2.3466 | 16.0429 | 269.9206
56 | 6.5053 | 8.915 | 12.3009 | 18.943 | 5.6391 | 3.4487 | 19.4518 | 15.696 | 8.9006 | 11.4901 | 26.8717 | 4.7578 | 18.2819 | 90.3846 | 2.3466 | 16.0432 | 269.9762
57 | 6.5054 | 8.915 | 12.3015 | 18.943 | 5.6391 | 3.4487 | 19.4518 | 15.696 | 8.9006 | 11.4945 | 26.9744 | 4.7578 | 18.2885 | 90.3877 | 2.3466 | 16.0437 | 270.0945
58 | 6.5056 | 8.915 | 12.3022 | 18.943 | 5.6391 | 3.4487 | 19.4518 | 15.696 | 8.9006 | 11.4977 | 26.9746 | 4.7625 | 18.4127 | 90.3909 | 2.3466 | 16.044 | 270.2311
59 | 6.5058 | 8.915 | 12.3025 | 18.943 | 5.6391 | 3.4487 | 19.4518 | 15.696 | 8.9006 | 11.5004 | 26.9746 | 4.9704 | 18.4127 | 90.3952 | 2.3466 | 16.0446 | 270.447
60 | 6.5059 | 8.915 | 12.3028 | 18.943 | 5.6391 | 3.4487 | 19.491 | 15.696 | 8.9006 | 11.5016 | 26.9747 | 4.9729 | 20.3518 | 90.4009 | 2.3474 | 16.0449 | 272.4364
61 | 6.5061 | 8.9322 | 12.3032 | 18.943 | 5.6391 | 3.4487 | 19.491 | 15.696 | 8.9006 | 11.5053 | 26.9747 | 4.9729 | 20.4209 | 90.4047 | 2.3474 | 16.1224 | 272.6081
62 | 6.5061 | 8.9322 | 12.3034 | 18.943 | 5.6391 | 3.4487 | 19.491 | 15.696 | 8.9006 | 11.5078 | 26.9751 | 4.9729 | 20.508 | 90.4075 | 2.3474 | 16.1239 | 272.7026
63 | 6.5062 | 8.9322 | 12.3039 | 18.943 | 5.6391 | 3.4487 | 19.491 | 19.8509 | 8.9006 | 11.5094 | 26.9751 | 4.9729 | 20.508 | 90.4098 | 2.3474 | 16.1241 | 276.8622
64 | 6.5065 | 8.9322 | 12.3043 | 18.943 | 5.6391 | 3.4487 | 19.491 | 19.8509 | 8.9006 | 11.5146 | 26.9751 | 4.9729 | 20.508 | 90.4118 | 2.3474 | 16.13 | 276.8759
65 | 6.5065 | 8.9322 | 12.3045 | 18.943 | 5.6391 | 3.4487 | 19.491 | 19.8509 | 8.9006 | 11.5169 | 27.2066 | 4.9729 | 20.508 | 90.4137 | 2.3474 | 16.206 | 277.188
66 | 6.5066 | 8.9322 | 12.3046 | 18.943 | 5.6391 | 3.4487 | 19.491 | 19.8509 | 8.9006 | 11.5187 | 27.3224 | 4.9729 | 20.508 | 90.4156 | 2.3474 | 16.2062 | 277.3079
67 | 6.5068 | 8.9322 | 12.3048 | 18.943 | 5.6391 | 3.4487 | 19.491 | 19.8509 | 8.9006 | 11.5199 | 27.3224 | 5.2172 | 20.508 | 90.4177 | 2.6848 | 16.2064 | 277.8934
68 | 6.507 | 8.9322 | 12.305 | 18.943 | 5.6391 | 3.4487 | 25.7815 | 19.8509 | 8.9006 | 11.5218 | 27.3224 | 5.2204 | 20.508 | 90.5766 | 2.6848 | 16.2066 | 284.3485
69 | 6.5072 | 8.9428 | 12.3053 | 18.943 | 5.6391 | 3.4487 | 25.7815 | 19.8509 | 8.9006 | 11.5258 | 27.3886 | 5.2567 | 20.508 | 90.5777 | 2.6848 | 16.2068 | 284.4674
70 | 6.5073 | 8.9428 | 12.3054 | 18.943 | 5.6391 | 3.4487 | 25.7815 | 19.8509 | 8.9006 | 11.5299 | 27.3886 | 5.2567 | 20.5117 | 90.5794 | 2.6954 | 16.2164 | 284.4973
71 | 6.5074 | 8.9428 | 12.3056 | 18.943 | 5.6391 | 3.4487 | 25.7815 | 19.8509 | 8.9006 | 11.5299 | 27.3886 | 5.2567 | 20.5117 | 90.581 | 2.6954 | 16.2587 | 284.5415
72 | 6.5074 | 8.9428 | 12.3058 | 18.943 | 5.6391 | 3.4487 | 25.7815 | 19.8509 | 8.9006 | 11.5299 | 27.4157 | 5.2567 | 20.5117 | 90.5822 | 2.7436 | 18.8857 | 287.2454
73 | 6.5076 | 8.9428 | 12.306 | 18.943 | 5.6391 | 3.4487 | 25.7815 | 19.8509 | 11.5889 | 11.5339 | 27.4243 | 5.3313 | 20.5117 | 90.5835 | 3.374 | 18.8878 | 290.6551
74 | 6.5077 | 8.9428 | 12.3061 | 18.943 | 5.6391 | 3.4487 | 25.7815 | 19.8509 | 11.5889 | 11.5365 | 27.4243 | 5.5376 | 20.7944 | 90.5847 | 3.374 | 18.8946 | 291.1548
75 | 6.5078 | 8.9428 | 12.3063 | 23.0864 | 5.6391 | 3.4487 | 25.7815 | 22.5336 | 11.5889 | 11.5386 | 29.0821 | 5.5376 | 20.7944 | 90.5857 | 3.4778 | 19.3536 | 300.2049
76 | 7.4891 | 8.9428 | 12.3064 | 23.0864 | 5.6391 | 3.4487 | 25.7815 | 22.5336 | 11.5889 | 11.5411 | 29.0821 | 5.5377 | 20.9513 | 90.6029 | 3.9222 | 19.3609 | 301.8149
77 | 7.4892 | 8.9428 | 12.3067 | 23.0864 | 5.6391 | 3.4487 | 25.7815 | 22.5336 | 11.5978 | 11.5419 | 29.0832 | 5.7053 | 21.1918 | 90.6343 | 4.4476 | 19.3684 | 302.7983
78 | 7.4893 | 8.9428 | 12.3068 | 23.0864 | 5.6391 | 3.4487 | 25.7815 | 22.5336 | 11.5978 | 11.5448 | 29.0966 | 6.3926 | 21.1918 | 90.6359 | 4.4476 | 19.4062 | 303.5415
79 | 7.4894 | 11.1128 | 12.3069 | 23.0864 | 5.6391 | 3.4487 | 25.7815 | 22.5336 | 11.5978 | 11.5482 | 29.1082 | 7.2328 | 21.1918 | 90.637 | 4.4476 | 20.9698 | 308.1316
80 | 7.4894 | 11.7122 | 12.3069 | 23.0864 | 6.8044 | 3.4487 | 25.7815 | 24.458 | 11.5978 | 11.5505 | 29.1787 | 7.7182 | 21.211 | 90.6563 | 5.1721 | 22.0139 | 314.1862
81 | 7.944 | 12.7173 | 13.1665 | 25.0055 | 7.3441 | 4.6011 | 28.0774 | 24.458 | 12.8987 | 11.5521 | 33.8232 | 9.5093 | 23.4937 | 90.9492 | 5.5344 | 26.1048 | 337.1792
82 | 7.944 | 12.7173 | 13.1665 | 25.0055 | 7.3441 | 7.0892 | 28.0774 | 24.458 | 12.8987 | 11.5521 | 33.8254 | 9.5919 | 23.4937 | 91.0482 | 5.6716 | 27.1231 | 341.0069
83 | 7.9441 | 12.7173 | 13.1667 | 25.0055 | 7.3441 | 7.0892 | 28.0774 | 24.458 | 12.8987 | 11.5549 | 34.0616 | 9.8178 | 23.4937 | 91.1403 | 5.6716 | 27.2982 | 341.7391
84 | 7.9441 | 12.7173 | 13.1667 | 25.0055 | 7.3441 | 7.0892 | 28.0774 | 24.458 | 12.8987 | 11.5565 | 34.1476 | 11.3416 | 24.5453 | 91.3456 | 5.7116 | 27.2984 | 344.6474
85 | 7.9441 | 12.7173 | 13.1668 | 25.1363 | 7.3441 | 7.0892 | 28.0774 | 24.458 | 12.8987 | 11.5565 | 35.4183 | 11.3979 | 24.5594 | 91.3461 | 5.7914 | 27.3097 | 346.2112
86 | 7.9442 | 12.7173 | 13.1669 | 25.1363 | 7.3441 | 7.0892 | 28.0774 | 24.458 | 12.8987 | 11.5576 | 37.436 | 11.3979 | 24.8923 | 91.3934 | 5.7914 | 27.3097 | 348.6103
87 | 7.9442 | 12.7173 | 13.1669 | 25.1363 | 7.3441 | 7.0892 | 28.0774 | 24.458 | 12.9031 | 11.559 | 38.3893 | 11.3979 | 24.8923 | 91.3941 | 5.7914 | 27.3098 | 349.5703
88 | 7.9442 | 12.7173 | 13.167 | 25.2017 | 7.3441 | 7.0892 | 28.0774 | 24.458 | 12.9031 | 11.5593 | 39.6332 | 11.4103 | 25.1682 | 91.4043 | 5.7914 | 27.3099 | 351.1788
89 | 7.9443 | 12.7173 | 13.1671 | 25.2598 | 7.3441 | 7.0892 | 28.0774 | 24.458 | 12.9031 | 11.5597 | 39.6332 | 11.4331 | 25.2412 | 91.4049 | 5.7914 | 27.3099 | 351.3338
90 | 7.9443 | 12.7173 | 13.1671 | 25.2598 | 7.3441 | 7.0892 | 28.0774 | 24.458 | 12.9031 | 11.5616 | 39.6332 | 11.5124 | 25.7398 | 91.4055 | 5.7914 | 27.31 | 351.9143
91 | 7.9443 | 12.7173 | 13.1672 | 25.2598 | 7.3441 | 7.0892 | 28.0774 | 24.7651 | 12.9031 | 11.5626 | 39.749 | 11.5124 | 25.7398 | 91.4106 | 5.7914 | 27.3101 | 352.3434
92 | 7.9443 | 12.7173 | 13.1673 | 25.2598 | 7.3441 | 7.0892 | 28.0774 | 24.7651 | 12.9031 | 11.5636 | 39.749 | 11.5124 | 25.7398 | 91.4112 | 5.7914 | 27.3118 | 352.3469
93 | 7.9444 | 12.7173 | 13.1674 | 25.2598 | 7.3441 | 7.0892 | 28.0774 | 24.7651 | 12.9031 | 11.564 | 39.749 | 11.522 | 25.7398 | 91.412 | 5.7914 | 27.4392 | 352.4851
94 | 7.9444 | 12.7173 | 13.1674 | 25.2598 | 7.3441 | 7.0892 | 28.0774 | 24.7651 | 12.9031 | 11.5657 | 39.773 | 11.5236 | 25.7398 | 91.4124 | 5.7914 | 27.4392 | 352.513
95 | 7.9445 | 12.7173 | 13.1675 | 25.2598 | 7.3441 | 7.0892 | 28.0774 | 24.7651 | 12.9031 | 11.5667 | 39.773 | 11.5236 | 25.7398 | 91.413 | 5.7914 | 27.4476 | 352.5232
96 | 7.9445 | 12.7173 | 13.1675 | 25.2598 | 7.3441 | 7.0892 | 28.0774 | 24.7651 | 12.9031 | 11.5686 | 39.773 | 11.5297 | 25.7398 | 91.4163 | 5.7914 | 27.4646 | 352.5515
97 | 7.9445 | 12.7173 | 13.1676 | 25.2598 | 7.3441 | 7.0892 | 28.0774 | 24.7651 | 12.9031 | 11.5698 | 39.773 | 11.5297 | 25.7875 | 91.4168 | 5.7916 | 27.4647 | 352.6012
98 | 7.9446 | 12.7173 | 13.1677 | 25.2598 | 7.3441 | 7.0892 | 28.0774 | 24.7651 | 12.9031 | 11.5698 | 39.773 | 11.5297 | 25.7875 | 91.4336 | 5.7916 | 28.9715 | 354.1249
99 | 7.9446 | 12.7173 | 13.1678 | 25.2598 | 7.3441 | 7.0892 | 28.0774 | 24.7651 | 12.9031 | 11.5707 | 39.7743 | 11.5297 | 25.7875 | 91.434 | 5.7916 | 28.9716 | 354.1277
100 | 7.9446 | 12.7173 | 13.1678 | 25.2598 | 7.3441 | 7.0892 | 28.0774 | 24.7651 | 12.9031 | 11.572 | 39.7743 | 11.5297 | 25.7875 | 91.4366 | 5.7916 | 28.9716 | 354.1318
150 | 8.9267 | 14.8873 | 16.8804 | 34.3778 | 9.8785 | 9.5774 | 38.0269 | 33.0749 | 15.5915 | 11.6046 | 49.08 | 16.2258 | 33.1053 | 92.0969 | 9.8359 | 44.4799 | 437.6498
200 | 8.927 | 17.0573 | 16.8809 | 34.3778 | 9.8785 | 12.1931 | 40.0273 | 33.0749 | 18.2798 | 11.6154 | 57.5838 | 20.6219 | 35.6852 | 93.0208 | 10.6455 | 45.9466 | 465.8158
250 | 9.96 | 19.9809 | 18.8343 | 38.7393 | 11.1051 | 12.1931 | 45.2451 | 33.0749 | 21.1616 | 11.6202 | 66.6792 | 25.0124 | 40.9346 | 93.697 | 11.4773 | 54.4949 | 514.2099
300 | 9.9601 | 19.9809 | 18.8345 | 39.2754 | 11.3021 | 14.8122 | 47.3789 | 37.4485 | 21.1616 | 11.6242 | 66.9458 | 25.7619 | 40.9479 | 93.7525 | 13.1315 | 54.5771 | 526.8951
350 | 9.9602 | 19.9809 | 18.8346 | 39.4796 | 11.3021 | 14.9015 | 47.3789 | 37.4485 | 21.1616 | 11.6284 | 66.9973 | 26.1393 | 40.9479 | 93.7571 | 13.146 | 54.6606 | 527.7245
400 | 9.9602 | 19.9809 | 18.8346 | 39.4796 | 11.3021 | 14.9355 | 47.3789 | 37.4485 | 21.1616 | 11.6294 | 67.3447 | 26.149 | 41.0477 | 93.7641 | 13.146 | 54.7067 | 528.2696
450 | 9.9602 | 19.9809 | 18.8347 | 39.4796 | 11.3021 | 14.9355 | 47.3789 | 37.4485 | 21.1616 | 11.6303 | 67.5855 | 26.635 | 41.091 | 93.7713 | 13.1623 | 54.7554 | 529.1126
500 | 9.9602 | 19.9809 | 18.8347 | 39.4796 | 11.3021 | 14.9355 | 47.3789 | 37.4485 | 21.1616 | 11.6304 | 67.6059 | 26.7916 | 41.1594 | 93.8367 | 13.1657 | 54.7818 | 529.4536
550 | 9.9603 | 20.0874 | 18.8347 | 39.4796 | 11.3021 | 14.9355 | 47.3789 | 37.4485 | 21.1796 | 11.6306 | 67.6545 | 26.8004 | 41.2389 | 93.8369 | 13.1657 | 54.8397 | 529.7734
600 | 9.9603 | 20.0874 | 18.8347 | 39.4796 | 11.3632 | 14.9355 | 47.3789 | 37.4485 | 21.1796 | 11.6315 | 67.6683 | 26.9035 | 41.242 | 93.8483 | 13.1657 | 54.8491 | 529.976
650 | 9.9603 | 20.0874 | 18.8347 | 39.4796 | 11.3632 | 14.9355 | 47.7345 | 37.4485 | 21.1796 | 11.6318 | 67.6763 | 26.9063 | 41.242 | 93.8488 | 13.1682 | 54.8797 | 530.3764
700 | 9.9603 | 20.0874 | 18.8348 | 39.7094 | 11.3632 | 14.9355 | 47.7345 | 37.4485 | 21.1796 | 11.6319 | 67.6783 | 26.9819 | 41.244 | 93.8489 | 13.1697 | 55.0943 | 530.9022
750 | 9.9603 | 20.0874 | 18.8348 | 39.7094 | 11.3632 | 14.9355 | 47.7345 | 37.4485 | 21.1796 | 12.856 | 67.7007 | 27.0285 | 41.3635 | 94.0656 | 13.1768 | 55.1343 | 532.5786
800 | 9.9603 | 20.0874 | 18.8348 | 39.7094 | 11.3632 | 14.9738 | 47.7345 | 37.4485 | 21.1796 | 12.8561 | 67.8688 | 27.1053 | 41.366 | 94.0748 | 13.1812 | 55.154 | 532.8977
850 | 9.9603 | 20.0874 | 18.8348 | 39.7094 | 11.3632 | 14.9738 | 47.7345 | 37.4485 | 21.1796 | 12.8561 | 67.8726 | 27.1735 | 41.378 | 94.1847 | 13.1812 | 55.1781 | 533.1158
900 | 9.9603 | 20.0874 | 18.8348 | 39.7094 | 11.3632 | 14.9738 | 47.7345 | 37.4485 | 21.1796 | 12.8561 | 67.8754 | 27.1863 | 41.4059 | 94.203 | 13.2071 | 55.2015 | 533.2267
950 | 10.1484 | 20.0874 | 18.8348 | 39.7094 | 11.3632 | 14.9738 | 47.7345 | 38.0695 | 21.1905 | 12.8562 | 67.8803 | 27.1865 | 41.4528 | 94.2238 | 13.2091 | 55.208 | 534.1282
1000 | 10.1484 | 20.0874 | 18.8348 | 39.7094 | 11.3632 | 14.9738 | 47.7345 | 38.0695 | 21.1905 | 12.8907 | 67.8844 | 27.1869 | 41.496 | 94.3643 | 13.2101 | 55.2459 | 534.3897
1500 | 10.1506 | 20.0874 | 18.8529 | 39.7094 | 11.3632 | 14.9738 | 47.7345 | 38.0695 | 21.1953 | 12.891 | 67.9118 | 27.2208 | 41.6142 | 94.7301 | 13.3262 | 55.3032 | 535.1338
2000 | 10.1506 | 20.0874 | 18.8534 | 39.7094 | 11.3632 | 14.9738 | 47.7345 | 38.0695 | 21.1953 | 13.5354 | 67.9164 | 27.2209 | 41.7229 | 94.7313 | 13.3274 | 55.3052 | 535.8965
3000 | 10.2497 | 20.0874 | 18.8629 | 39.7094 | 11.3632 | 14.9738 | 47.7345 | 38.0695 | 21.1953 | 13.5354 | 67.9185 | 27.2209 | 41.7448 | 94.7711 | 13.3334 | 55.3452 | 536.115
5000 | 10.2636 | 20.0874 | 18.8652 | 53.3687 | 15.7219 | 14.9738 | 49.1268 | 38.7093 | 21.3489 | 13.7073 | 71.1684 | 27.5281 | 43.114 | 95.1559 | 13.5247 | 57.1124 | 563.7765
10000 | 10.5781 | 20.4737 | 18.9165 | 53.3687 | 15.7219 | 17.3219 | 49.1268 | 39.669 | 21.3549 | 17.5729 | 71.2828 | 28.1048 | 43.1674 | 96.7664 | 13.7105 | 57.3576 | 574.494
100000 | 10.5781 | 20.4737 | 18.9165 | 53.3687 | 15.7219 | 17.3219 | 49.1268 | 39.669 | 21.3549 | 17.5729 | 71.2835 | 28.1048 | 43.1674 | 96.7665 | 13.7105 | 57.3576 | 574.4947
1000000 | 10.5781 | 20.4737 | 18.9165 | 53.3687 | 15.7219 | 17.3219 | 49.1268 | 39.669 | 21.3549 | 17.5729 | 71.2835 | 28.1048 | 43.1674 | 96.7665 | 13.7105 | 57.3576 | 574.4947

## Waste 2020 Source
Sector: | Waste
Emissions Source: | Landfilling and Wastewater
Description | Cumulative Reductions (MtCO2e) by Region/Country
Modeling Period: | 2020
Breakeven Price | Geographical Groupings
($/tCO2e) | Individual Countries | [9 empty] | Rest of Regions
| Australia | Brazil | Canada | China | India | Indonesia | Mexico | Russia | Turkey | United States | Africa | Central and South America | Middle East | Europe | Eurasia | Asia | Global
| AUS_ | BRA_ | CAN_ | CHN_ | IND_ | IDN_ | MEX_ | RUS_ | TUR_ | USA_ | AFRC | CSAM | MIEA | EURO | EURA | ASIA | total
-50 | 0 | 0 | 0 | 0 | 0 | 0 | 0 | 0 | 0 | 0 | 0 | 0 | 0.032838 | 0 | 0 | 0 | 0.032838
-49 | 0 | 0 | 0 | 0 | 0 | 0 | 0 | 0 | 0 | 0 | 0 | 0 | 0.032838 | 9.6658e-06 | 0 | 0 | 0.032847
-48 | 0 | 0 | 0 | 0 | 0 | 0 | 0 | 0 | 0 | 0 | 0 | 0 | 0.032838 | 0.00018124 | 0 | 0 | 0.033019
-47 | 0 | 0 | 0 | 0 | 0 | 0 | 0 | 0 | 0 | 0 | 0 | 0 | 0.032838 | 0.0020604 | 0 | 0 | 0.034898
-46 | 0 | 0 | 0 | 0 | 0 | 0 | 0 | 0 | 0 | 0 | 0 | 0 | 0.032838 | 0.031734 | 0 | 0 | 0.064572
-45 | 0 | 0 | 0 | 0 | 0 | 0 | 0 | 0 | 0 | 0 | 0 | 0 | 0.032838 | 0.078351 | 0 | 0 | 0.11119
-44 | 0 | 0 | 0 | 0 | 0 | 0 | 0 | 0 | 0 | 0 | 0 | 0 | 0.032838 | 0.11621 | 0 | 0 | 0.14905
-43 | 0 | 0 | 0 | 0 | 0 | 0 | 0 | 0 | 0 | 0 | 0 | 0 | 0.032838 | 0.14486 | 0 | 0 | 0.1777
-42 | 0 | 0 | 0 | 0 | 0 | 0 | 0 | 0 | 0 | 0 | 0 | 0 | 0.032838 | 0.1633 | 0 | 0 | 0.19614
-41 | 0 | 0 | 0 | 0 | 0 | 0 | 0 | 0 | 0 | 0 | 0 | 0 | 0.032838 | 0.27797 | 0 | 0 | 0.31081
-40 | 0 | 0 | 0 | 0 | 0 | 0 | 0 | 0 | 0 | 0 | 0 | 0 | 0.032838 | 0.30323 | 0 | 0 | 0.33607
-39 | 0 | 0 | 0 | 0 | 0 | 0 | 0 | 0 | 0 | 0 | 0 | 0 | 0.032838 | 0.31494 | 0 | 0 | 0.34777
-38 | 0 | 0 | 0 | 0 | 0 | 0 | 0 | 0 | 0 | 0 | 0 | 0 | 0.032838 | 0.33712 | 0 | 0 | 0.36995
-37 | 0 | 0 | 0 | 0 | 0 | 0 | 0 | 0 | 0 | 0 | 0 | 0 | 0.032838 | 0.48382 | 0 | 0 | 0.51665
-36 | 0 | 0 | 0 | 0 | 0 | 0 | 0 | 0 | 0 | 0 | 0 | 0 | 0.032838 | 0.64052 | 0 | 0 | 0.67335
-35 | 0 | 0 | 0 | 0 | 0 | 0 | 0 | 0 | 0 | 0 | 0 | 0 | 0.032838 | 0.75688 | 0 | 0.01654 | 0.80626
-34 | 0 | 0 | 0 | 0 | 0 | 0 | 0 | 0 | 0 | 0 | 0 | 0 | 0.032838 | 0.8523 | 0 | 0.11608 | 1.0012
-33 | 0 | 0 | 0 | 0 | 0 | 0 | 0 | 0 | 0 | 0 | 0 | 0 | 0.032838 | 0.93719 | 0 | 0.21808 | 1.1881
-32 | 0 | 0 | 0 | 0 | 0 | 0 | 0 | 0 | 0 | 0 | 0 | 0 | 0.032838 | 1.0121 | 0 | 0.28183 | 1.3268
-31 | 0 | 0 | 0 | 0 | 0 | 0 | 0 | 0 | 0 | 0 | 0 | 0 | 0.032838 | 1.098 | 0 | 0.33581 | 1.4666
-30 | 0 | 0 | 0 | 0 | 0 | 0 | 0 | 0 | 0 | 0 | 0 | 0 | 0.032838 | 1.4048 | 0 | 0.38077 | 1.8184
-29 | 0 | 0 | 0 | 0 | 0 | 0 | 0 | 0 | 0 | 0 | 0 | 0 | 0.032838 | 1.799 | 0 | 0.41596 | 2.2478
-28 | 0 | 0 | 0 | 0 | 0 | 0 | 0 | 0 | 0 | 0 | 0 | 0 | 0.032838 | 2.2791 | 0 | 0.45099 | 2.7629
-27 | 0 | 0 | 0 | 0 | 0 | 0 | 0 | 0 | 0 | 0 | 0 | 0 | 0.032838 | 3.0393 | 0 | 0.47258 | 3.5447
-26 | 0 | 0 | 0 | 0 | 0 | 0 | 0 | 0 | 0 | 0 | 0 | 0 | 0.032838 | 4.4989 | 0 | 0.49932 | 5.0311
-25 | 0 | 0.67326 | 0 | 0 | 0 | 0 | 0 | 0 | 0 | 0 | 0 | 0 | 0.032838 | 6.1464 | 0 | 0.51754 | 7.37
-24 | 0 | 0.67326 | 0 | 0 | 0 | 0 | 0 | 0 | 0 | 0 | 0 | 0 | 0.032838 | 7.3044 | 0 | 0.53268 | 8.5432
-23 | 0 | 1.3044 | 0 | 0 | 0 | 0 | 0 | 0 | 0 | 0 | 1.2428 | 0 | 0.032838 | 8.2212 | 0 | 0.5437 | 11.3449
-22 | 0 | 1.3044 | 0 | 0 | 0 | 0 | 0 | 0 | 0 | 0 | 2.4856 | 0 | 0.032838 | 9.2901 | 0 | 0.55235 | 13.6653
-21 | 0 | 1.3044 | 0 | 0 | 0 | 0 | 0 | 0 | 0 | 0 | 2.4856 | 0 | 0.032838 | 10.4147 | 0 | 0.56121 | 14.7988
-20 | 0 | 1.3044 | 0 | 0 | 0 | 0 | 0 | 0 | 0 | 0 | 2.4856 | 0 | 0.065675 | 11.8194 | 0 | 0.57148 | 16.2466
-19 | 0 | 1.3044 | 0 | 0 | 0 | 0 | 1.5399 | 0 | 0 | 0 | 2.4856 | 0 | 0.065675 | 13.0009 | 0 | 0.57621 | 18.9727
-18 | 0 | 1.3044 | 0.031084 | 0 | 0 | 0 | 2.9835 | 0 | 0 | 0 | 2.4856 | 0 | 0.065675 | 14.0283 | 0 | 0.58249 | 21.4811
-17 | 0 | 1.3044 | 0.269 | 0 | 0 | 0 | 2.9835 | 0 | 0.95783 | 0 | 2.4856 | 0 | 0.065675 | 14.8822 | 0 | 0.60206 | 23.5504
-16 | 0 | 1.3044 | 0.53363 | 0 | 0 | 0 | 2.9835 | 0 | 0.95783 | 0.034747 | 2.4856 | 0 | 0.065675 | 15.5682 | 0 | 0.62149 | 24.5551
-15 | 0 | 1.3044 | 0.70691 | 0 | 0 | 0 | 2.9835 | 0 | 0.95783 | 0.09891 | 2.4856 | 0 | 0.065675 | 16.2129 | 0 | 0.63795 | 25.4537
-14 | 0 | 1.3044 | 0.84035 | 0 | 0 | 0 | 2.9835 | 0 | 1.6762 | 0.2423 | 3.3246 | 0 | 0.065675 | 16.8394 | 0 | 0.6511 | 27.9276
-13 | 0 | 1.3044 | 0.964 | 0 | 0 | 0 | 2.9835 | 0 | 1.6762 | 0.47831 | 3.3246 | 0 | 0.065675 | 17.4871 | 0 | 0.67853 | 28.9624
-12 | 0 | 1.3044 | 1.0591 | 0 | 0.27691 | 0 | 2.9835 | 0 | 1.6762 | 0.57177 | 4.1637 | 0 | 1.2799 | 18.0033 | 0 | 0.71528 | 32.0342
-11 | 0 | 1.3044 | 1.1487 | 0 | 0.27691 | 0 | 2.9835 | 0 | 1.6762 | 0.65718 | 4.1648 | 0 | 1.2799 | 18.4306 | 0 | 0.7577 | 32.6798
-10 | 0.0020243 | 1.3044 | 1.2113 | 0 | 0.69228 | 0 | 2.9835 | 0 | 1.6762 | 0.77259 | 4.1778 | 0 | 3.1011 | 19.13 | 0 | 0.78371 | 35.8349
-9 | 0.0020243 | 1.3044 | 1.2793 | 0 | 1.0042 | 0 | 2.9835 | 0 | 1.6762 | 0.87061 | 4.1953 | 0 | 3.1011 | 20.2411 | 0 | 0.83113 | 37.489
-8 | 0.11223 | 1.3044 | 1.3286 | 0 | 1.4721 | 0 | 2.9835 | 0 | 1.6762 | 0.95509 | 4.1966 | 0 | 3.1011 | 21.6132 | 0 | 0.93747 | 39.6806
-7 | 0.26963 | 1.3044 | 1.376 | 0 | 1.784 | 0 | 2.9835 | 0 | 1.6762 | 1.0486 | 4.2032 | 0 | 3.1011 | 22.7951 | 0 | 1.0463 | 41.5881
-6 | 0.38629 | 2.0628 | 1.4143 | 0.90663 | 2.8757 | 0 | 2.9835 | 0 | 4.0612 | 1.1537 | 4.2186 | 0 | 3.1011 | 24.1507 | 0 | 1.1484 | 48.463
-5 | 0.49875 | 2.0628 | 1.4524 | 0.90663 | 3.3436 | 0 | 4.7181 | 0 | 4.0612 | 1.2449 | 4.2409 | 0 | 3.4701 | 26.5346 | 0 | 1.2598 | 53.7939
-4 | 1.6899 | 3.5322 | 1.4966 | 0.90663 | 3.8115 | 0 | 4.7181 | 0 | 5.85 | 1.2851 | 4.2474 | 0 | 3.4701 | 28.6617 | 0 | 1.4204 | 61.0895
-3 | 1.7862 | 5.049 | 1.5391 | 2.2666 | 3.8115 | 0 | 8.0789 | 0 | 5.9635 | 1.3287 | 4.2791 | 0.0024988 | 3.4701 | 31.7041 | 0 | 1.627 | 70.9063
-2 | 1.8804 | 5.7599 | 1.6123 | 2.2666 | 3.8115 | 0 | 9.8134 | 0 | 6.361 | 1.3562 | 4.315 | 0.18751 | 3.4701 | 35.0038 | 0 | 1.806 | 77.6438
-1 | 3.0555 | 6.4709 | 1.6914 | 2.2666 | 3.8115 | 0 | 13.1742 | 0 | 6.361 | 1.4068 | 5.043 | 0.19901 | 3.8391 | 37.8571 | 0 | 2.1893 | 87.3654
0 | 3.4971 | 7.1819 | 3.8002 | 2.2666 | 3.8115 | 0 | 14.8004 | 1.1048 | 6.5953 | 1.4273 | 5.1442 | 0.19901 | 5.2068 | 40.3208 | 0 | 2.3846 | 97.7404
1 | 4.0412 | 7.1819 | 3.8809 | 2.2666 | 3.8115 | 0 | 16.4265 | 1.1048 | 6.7443 | 1.4647 | 5.1468 | 0.45447 | 6.6402 | 42.2501 | 0 | 2.7132 | 104.1272
2 | 4.3495 | 7.1819 | 4.5735 | 2.2666 | 3.8115 | 0 | 16.4265 | 1.9335 | 6.7443 | 1.6578 | 5.1928 | 0.4594 | 10.0594 | 44.0287 | 0 | 3.4798 | 112.1651
3 | 4.7488 | 7.1819 | 5.8197 | 2.2666 | 3.8115 | 0 | 16.4265 | 3.178 | 6.7443 | 2.6071 | 6.5936 | 0.48831 | 11.4271 | 48.1585 | 0 | 4.1518 | 123.6038
4 | 5.3505 | 7.1819 | 7.1131 | 2.2666 | 3.8115 | 0 | 16.4265 | 5.3559 | 6.7443 | 4.0926 | 6.6094 | 0.53299 | 15.5309 | 57.7273 | 0 | 4.5919 | 143.3356
5 | 5.778 | 7.1819 | 7.9443 | 2.2666 | 3.8115 | 0 | 16.4265 | 7.5338 | 6.7443 | 6.2258 | 8.0096 | 0.53338 | 15.5309 | 64.2625 | 0 | 4.9243 | 157.1735
6 | 6.0381 | 7.1819 | 8.5311 | 2.2666 | 3.8115 | 0 | 16.4265 | 9.7117 | 6.7443 | 7.572 | 8.0215 | 0.53338 | 17.5825 | 68.4854 | 0 | 5.1663 | 168.0728
7 | 6.2589 | 7.1819 | 9.0166 | 4.3091 | 3.8115 | 0 | 16.4265 | 9.7117 | 6.7443 | 8.4735 | 10.553 | 0.56164 | 18.1929 | 71.3643 | 0 | 5.3473 | 177.9533
8 | 6.4403 | 7.1819 | 9.4047 | 4.3091 | 3.8115 | 0 | 16.4265 | 10.6451 | 6.7443 | 9.0927 | 14.298 | 0.57977 | 18.2024 | 73.8887 | 0 | 5.7169 | 186.7419
9 | 6.5991 | 7.1819 | 9.7173 | 5.3303 | 3.8115 | 0 | 16.4265 | 10.6451 | 6.7443 | 9.5876 | 16.6961 | 0.60037 | 18.2024 | 76.1308 | 0 | 5.854 | 193.5274
10 | 6.7254 | 7.1819 | 9.9579 | 6.8622 | 3.8115 | 0 | 16.4265 | 10.6451 | 6.7443 | 9.9191 | 19.9987 | 0.61618 | 18.2024 | 77.7553 | 0 | 5.9558 | 200.8024
11 | 6.8303 | 7.1819 | 10.2408 | 8.3941 | 3.8115 | 0 | 16.4265 | 14.5869 | 6.7443 | 10.1366 | 22.3671 | 0.61618 | 18.2024 | 79.3024 | 0 | 6.9367 | 211.7777
12 | 6.8929 | 7.1819 | 10.4471 | 10.9473 | 3.8115 | 0 | 16.4265 | 14.5869 | 6.7443 | 10.2673 | 23.3127 | 0.61618 | 18.2629 | 80.4256 | 0 | 7.1719 | 217.0949
13 | 6.9478 | 7.1819 | 10.5794 | 10.9473 | 3.8115 | 0 | 16.4265 | 14.5869 | 6.7443 | 10.4022 | 23.3127 | 0.87052 | 20.3453 | 81.3368 | 0.34867 | 7.2476 | 221.0894
14 | 6.9809 | 7.1819 | 10.6921 | 10.9473 | 3.8115 | 0 | 21.9205 | 14.5869 | 6.7443 | 10.5608 | 25.3274 | 0.87538 | 20.3453 | 81.9335 | 0.99339 | 7.3091 | 230.2104
15 | 7.0313 | 7.9044 | 12.78 | 10.9473 | 3.8115 | 0 | 21.9205 | 14.5869 | 6.7443 | 10.6861 | 26.3597 | 0.87538 | 20.3453 | 82.5137 | 1.5897 | 10.5861 | 238.6822
16 | 7.0601 | 7.9044 | 12.8384 | 18.6094 | 3.8115 | 0 | 21.9205 | 14.5869 | 9.742 | 10.8044 | 28.0341 | 0.96034 | 20.3453 | 82.9765 | 1.5897 | 11.1363 | 252.3199
17 | 7.0907 | 7.9044 | 12.9085 | 18.6094 | 5.9164 | 0 | 21.9205 | 14.5869 | 9.742 | 10.8868 | 28.0376 | 1.3351 | 20.5068 | 83.3574 | 2.0952 | 14.2338 | 259.1314
18 | 7.1038 | 10.3064 | 12.9705 | 18.6094 | 5.9164 | 2.8917 | 21.9205 | 14.5869 | 9.742 | 11.0126 | 28.971 | 3.3409 | 20.5068 | 83.6596 | 2.2448 | 15.4911 | 269.2746
19 | 7.1118 | 10.3064 | 13.0111 | 18.7548 | 5.9164 | 3.4224 | 21.9205 | 14.5869 | 9.742 | 11.0786 | 30.9379 | 4.4124 | 21.6482 | 84.3156 | 2.3625 | 15.522 | 275.0496
20 | 7.1259 | 10.3064 | 13.0419 | 18.7548 | 5.9164 | 3.4224 | 21.9205 | 14.5869 | 9.742 | 11.1684 | 36.173 | 5.1063 | 21.9916 | 84.6154 | 2.3625 | 15.8131 | 282.0476
21 | 7.1394 | 10.3064 | 13.0589 | 18.7548 | 5.9268 | 3.4224 | 21.9205 | 14.5869 | 9.742 | 11.2382 | 36.1917 | 5.2249 | 22.9989 | 84.7996 | 2.3625 | 15.8243 | 283.4983
22 | 7.1493 | 10.3064 | 13.0765 | 18.7548 | 5.9268 | 3.4224 | 21.9205 | 14.5869 | 9.742 | 11.3104 | 36.1917 | 5.2249 | 22.9989 | 84.958 | 2.3625 | 15.8365 | 283.7686
23 | 7.1617 | 10.3064 | 13.0978 | 18.7548 | 5.936 | 3.479 | 21.9205 | 14.5869 | 9.742 | 11.3555 | 36.192 | 5.2284 | 22.9989 | 85.0836 | 2.3625 | 16.0962 | 284.3023
24 | 7.1695 | 10.3064 | 13.1131 | 18.7548 | 5.936 | 3.479 | 21.9205 | 14.5869 | 9.742 | 11.4277 | 36.2311 | 5.5059 | 22.9989 | 85.2195 | 2.3625 | 16.2397 | 284.9937
25 | 7.1774 | 10.3064 | 13.1274 | 18.7548 | 5.936 | 3.479 | 21.9205 | 14.5869 | 9.742 | 11.5041 | 36.4783 | 5.5449 | 22.9989 | 85.3189 | 2.3625 | 16.2498 | 285.488
26 | 7.1856 | 10.3064 | 13.1491 | 18.7548 | 5.9464 | 3.479 | 21.9205 | 14.5869 | 9.742 | 11.5419 | 36.4793 | 5.5449 | 22.9989 | 85.472 | 2.3625 | 16.2584 | 285.7287
27 | 7.1959 | 10.3064 | 13.1606 | 18.7548 | 5.9568 | 3.479 | 21.9205 | 14.5869 | 9.742 | 11.5851 | 36.4834 | 5.5449 | 22.9989 | 85.5574 | 2.3625 | 16.8443 | 286.4796
28 | 7.2072 | 10.3233 | 13.1703 | 18.7548 | 5.9568 | 3.479 | 21.9205 | 14.5869 | 9.742 | 11.6103 | 36.4834 | 5.5449 | 22.9989 | 85.6378 | 2.3625 | 16.8748 | 286.6534
29 | 7.2113 | 10.3233 | 13.1868 | 18.7548 | 5.9568 | 3.479 | 21.9205 | 14.5869 | 9.742 | 11.6378 | 36.4834 | 5.5622 | 23.0079 | 85.7158 | 2.3625 | 17.0551 | 286.986
30 | 7.2141 | 10.3233 | 13.195 | 18.7548 | 5.9568 | 3.479 | 21.9205 | 14.5869 | 9.742 | 11.6623 | 36.484 | 5.5622 | 23.0079 | 85.7881 | 2.3625 | 17.4867 | 287.5261
31 | 7.2172 | 10.3233 | 13.2129 | 18.7548 | 5.9568 | 3.479 | 21.959 | 14.5869 | 9.742 | 11.6968 | 36.491 | 5.5622 | 23.0079 | 85.8337 | 2.3625 | 17.4941 | 287.6802
32 | 7.222 | 10.3233 | 13.2223 | 18.7548 | 5.9568 | 3.479 | 21.959 | 14.5869 | 9.742 | 11.7167 | 36.499 | 5.5622 | 23.0079 | 85.8779 | 2.3625 | 17.5229 | 287.7951
33 | 7.224 | 10.3233 | 13.2283 | 18.7548 | 5.9568 | 3.479 | 21.959 | 14.6492 | 9.742 | 11.7352 | 36.499 | 5.58 | 23.0079 | 85.9128 | 2.3625 | 17.5267 | 287.9404
34 | 7.2256 | 10.3233 | 13.2304 | 18.7548 | 5.9568 | 3.479 | 21.959 | 14.7044 | 9.742 | 11.7562 | 36.6389 | 5.5943 | 23.0079 | 85.9627 | 2.3625 | 17.5364 | 288.2343
35 | 7.227 | 10.3233 | 13.2346 | 24.2884 | 5.9568 | 3.479 | 21.959 | 14.8289 | 9.742 | 11.7862 | 36.9551 | 5.5943 | 23.1207 | 86.0052 | 2.3625 | 17.5385 | 294.4015
36 | 7.228 | 10.3233 | 13.2388 | 24.2884 | 5.9988 | 3.479 | 21.959 | 14.8289 | 9.742 | 11.8117 | 36.961 | 5.5943 | 23.1207 | 86.0234 | 2.3625 | 17.5404 | 294.5002
37 | 7.2291 | 10.3233 | 13.2408 | 24.2884 | 5.9988 | 3.479 | 21.959 | 14.8289 | 9.742 | 11.8295 | 36.9737 | 5.5943 | 23.1207 | 86.0364 | 2.3625 | 17.5418 | 294.5484
38 | 7.2299 | 10.3233 | 13.2429 | 24.2884 | 7.8783 | 4.6192 | 21.959 | 14.8289 | 9.742 | 11.859 | 36.9737 | 5.5943 | 23.1207 | 86.0531 | 2.3625 | 17.545 | 297.6203
39 | 7.2306 | 10.3233 | 13.2443 | 24.2884 | 7.8783 | 4.6192 | 21.959 | 14.8289 | 9.742 | 11.8841 | 36.9737 | 5.5943 | 23.1213 | 86.0672 | 2.3625 | 17.5461 | 297.6631
40 | 7.2313 | 10.3422 | 13.2456 | 24.2884 | 7.8783 | 4.6192 | 22.0024 | 14.8289 | 9.742 | 11.9007 | 36.9767 | 5.5943 | 23.1213 | 86.1844 | 2.3625 | 17.5477 | 297.8659
41 | 7.2319 | 10.3422 | 13.2478 | 24.2884 | 7.8783 | 4.6192 | 22.0024 | 14.8289 | 9.742 | 11.9094 | 36.9768 | 5.9774 | 23.7317 | 86.1984 | 2.3625 | 17.5489 | 298.8862
42 | 7.2321 | 10.3422 | 13.2487 | 24.2884 | 7.8783 | 4.6192 | 22.0024 | 14.8289 | 9.742 | 11.9289 | 36.9772 | 5.9775 | 23.7452 | 86.2076 | 2.3625 | 17.5497 | 298.9309
43 | 7.2326 | 10.3422 | 13.2499 | 24.2884 | 7.8783 | 4.6192 | 22.0458 | 14.8289 | 9.742 | 11.9388 | 36.9772 | 5.9775 | 23.7452 | 86.2152 | 2.3625 | 17.5507 | 298.9943
44 | 7.2334 | 10.3612 | 13.2507 | 24.2884 | 7.8783 | 4.6192 | 22.0891 | 14.8289 | 9.742 | 11.9565 | 36.9783 | 5.9817 | 23.7553 | 86.222 | 2.3625 | 17.5517 | 299.0991
45 | 7.234 | 10.3612 | 13.2512 | 24.2884 | 7.8783 | 4.6192 | 22.0891 | 14.8289 | 9.742 | 11.9627 | 36.9783 | 6.0099 | 23.9235 | 86.2285 | 2.3625 | 17.5521 | 299.3098
46 | 7.2344 | 10.3801 | 13.2524 | 24.2884 | 7.8783 | 4.6192 | 22.0891 | 14.8289 | 9.742 | 11.9759 | 36.9783 | 6.0769 | 23.9235 | 86.2344 | 2.3625 | 17.6953 | 299.5597
47 | 7.2349 | 10.3801 | 13.2531 | 24.2884 | 7.8783 | 4.6192 | 22.0891 | 14.8289 | 9.742 | 11.9843 | 37.1182 | 6.0769 | 23.9235 | 86.2408 | 2.3625 | 17.6963 | 299.7167
48 | 7.2352 | 10.3801 | 13.2542 | 24.2884 | 7.8783 | 4.6192 | 22.0891 | 14.8289 | 9.7899 | 11.9904 | 37.1182 | 6.0819 | 23.9235 | 86.2467 | 2.3625 | 17.8497 | 299.9364
49 | 7.2358 | 10.3801 | 13.2551 | 24.2884 | 7.8783 | 4.6192 | 22.0891 | 14.8289 | 9.7899 | 11.9951 | 37.1283 | 6.0819 | 23.9235 | 86.2534 | 2.3625 | 17.85 | 299.9596
50 | 7.236 | 10.3994 | 13.2561 | 24.2884 | 7.8783 | 4.6192 | 24.5033 | 14.8911 | 9.7899 | 12.0027 | 37.2122 | 6.0819 | 23.9235 | 86.2591 | 2.3639 | 17.8619 | 302.5672
51 | 7.2366 | 10.3994 | 13.2565 | 24.2884 | 7.8783 | 4.6192 | 24.5033 | 14.8911 | 9.9092 | 12.0052 | 37.2218 | 6.0819 | 23.9235 | 86.2675 | 2.3639 | 18.7534 | 303.5993
52 | 7.2369 | 10.3994 | 13.2572 | 24.2884 | 7.8783 | 4.6192 | 24.5033 | 14.8911 | 9.9092 | 12.0103 | 37.2436 | 6.1 | 23.9305 | 86.2717 | 2.3639 | 18.7539 | 303.6568
53 | 7.2373 | 10.3994 | 13.2578 | 24.2884 | 7.8783 | 4.6192 | 24.5033 | 14.8911 | 9.9092 | 12.0206 | 37.2476 | 6.1386 | 23.9305 | 86.2762 | 2.3639 | 18.7542 | 303.7157
54 | 7.2377 | 10.3994 | 13.2584 | 24.2884 | 7.8783 | 4.6192 | 24.5033 | 14.8911 | 9.9092 | 12.0243 | 37.2476 | 6.1386 | 23.9305 | 86.2814 | 2.3639 | 18.771 | 303.7423
55 | 7.2379 | 10.3994 | 13.2587 | 24.2884 | 7.8783 | 4.6192 | 24.5033 | 14.8911 | 9.9248 | 12.0307 | 37.2476 | 6.1386 | 23.9709 | 86.2847 | 2.3639 | 18.7713 | 303.8089
56 | 7.2381 | 10.3994 | 13.2594 | 24.2884 | 7.8783 | 4.6192 | 24.5033 | 14.8911 | 9.9248 | 12.0334 | 37.2476 | 6.1386 | 23.9709 | 86.2891 | 2.3639 | 18.8475 | 303.8933
57 | 7.2383 | 10.3994 | 13.2604 | 24.2884 | 7.8783 | 4.6192 | 24.5033 | 14.8911 | 9.9248 | 12.0411 | 37.2476 | 6.1391 | 23.9709 | 86.2915 | 2.3639 | 18.8512 | 303.9086
58 | 7.2386 | 11.4831 | 13.261 | 24.2884 | 7.8783 | 4.6192 | 24.5033 | 14.8911 | 9.9248 | 12.0439 | 37.2498 | 6.1451 | 24.4653 | 86.3361 | 2.3818 | 18.8516 | 305.5615
59 | 7.2387 | 11.4831 | 13.2613 | 24.2884 | 7.8783 | 4.6192 | 24.5033 | 14.8911 | 9.9248 | 12.0476 | 37.2747 | 6.1452 | 24.5109 | 86.3655 | 2.3818 | 18.8519 | 305.6659
60 | 7.2389 | 11.4831 | 13.2617 | 24.2884 | 7.8783 | 4.6192 | 24.5033 | 14.8911 | 10.0262 | 12.0515 | 37.28 | 6.4534 | 26.5605 | 86.3979 | 2.3818 | 18.8549 | 308.1702
61 | 7.239 | 11.4831 | 13.2619 | 24.2884 | 7.8783 | 4.6192 | 24.5467 | 14.8911 | 10.0262 | 12.0577 | 37.28 | 6.4534 | 26.6517 | 86.4005 | 2.3818 | 18.8661 | 308.3252
62 | 7.2391 | 11.502 | 13.2622 | 24.2884 | 7.8783 | 4.6192 | 24.5467 | 14.8911 | 10.0262 | 12.0589 | 37.28 | 6.4534 | 26.6864 | 86.4031 | 2.3818 | 18.8945 | 308.4115
63 | 7.2394 | 11.502 | 13.2624 | 24.2884 | 7.8783 | 4.6192 | 24.5467 | 22.5446 | 10.0262 | 12.0627 | 37.28 | 6.4534 | 26.6864 | 86.4048 | 2.3818 | 18.8995 | 316.0759
64 | 7.2395 | 11.502 | 13.2628 | 24.2884 | 7.8783 | 4.6192 | 24.5467 | 22.5446 | 10.0262 | 12.067 | 37.28 | 6.4534 | 26.7029 | 86.4431 | 2.3818 | 18.8999 | 316.1361
65 | 7.2397 | 11.502 | 13.263 | 24.2884 | 7.8783 | 4.6192 | 24.5467 | 22.5446 | 10.0262 | 12.0709 | 37.469 | 6.4611 | 26.7029 | 86.4446 | 2.3818 | 19.2364 | 316.6751
66 | 7.2398 | 11.502 | 13.2631 | 24.2884 | 7.8783 | 4.6192 | 24.5467 | 22.5446 | 10.0344 | 12.0747 | 37.5636 | 6.4611 | 26.7139 | 86.4595 | 2.3818 | 19.2365 | 316.8076
67 | 7.2399 | 11.502 | 13.2632 | 24.2884 | 7.8783 | 4.6192 | 24.5467 | 22.5446 | 10.0344 | 12.0753 | 37.5637 | 7.122 | 26.7139 | 86.461 | 2.7305 | 19.2367 | 317.8199
68 | 7.2401 | 11.502 | 13.2634 | 24.2884 | 7.8783 | 4.6192 | 30.0407 | 22.5446 | 10.0344 | 12.0776 | 37.5637 | 7.1251 | 26.8509 | 86.6216 | 2.7305 | 19.2369 | 323.6174
69 | 7.2402 | 11.502 | 13.2636 | 24.2884 | 7.8783 | 4.6192 | 30.0407 | 22.5446 | 10.0344 | 12.0816 | 37.6489 | 7.1645 | 26.8509 | 86.6226 | 2.7305 | 19.2371 | 323.7476
70 | 7.2403 | 11.502 | 13.2639 | 24.2884 | 7.8783 | 4.6192 | 30.0407 | 22.5446 | 10.0344 | 12.0845 | 37.6489 | 7.1645 | 26.8509 | 86.6235 | 2.7305 | 19.2373 | 323.7519
71 | 7.2404 | 11.502 | 13.2639 | 24.2884 | 7.8783 | 4.6192 | 30.0407 | 22.5446 | 10.0344 | 12.0896 | 37.703 | 7.1807 | 26.8509 | 86.6282 | 2.7305 | 19.2375 | 323.8323
72 | 7.2405 | 11.502 | 13.264 | 24.2884 | 7.8783 | 4.6192 | 30.0407 | 22.5446 | 10.0344 | 12.0897 | 37.7311 | 7.1807 | 26.8509 | 86.6296 | 2.7844 | 22.3269 | 327.0054
73 | 7.2406 | 11.502 | 13.2642 | 24.2884 | 7.8783 | 4.6192 | 30.0407 | 22.5446 | 13.032 | 12.0901 | 37.7312 | 7.2501 | 26.8509 | 86.6304 | 3.3752 | 22.3337 | 330.6717
74 | 7.2408 | 11.502 | 13.2643 | 24.2884 | 7.8783 | 4.6192 | 30.0407 | 22.5446 | 13.032 | 12.0953 | 37.7312 | 7.4722 | 27.2199 | 86.6369 | 3.3752 | 22.3411 | 331.2822
75 | 7.2408 | 11.502 | 13.2645 | 28.6013 | 7.8783 | 4.6192 | 30.0407 | 22.5446 | 13.032 | 12.0964 | 39.379 | 7.4722 | 27.2199 | 86.6378 | 3.4778 | 22.8583 | 337.8649
76 | 8.3326 | 11.502 | 13.2646 | 28.6013 | 7.8783 | 4.6192 | 30.0407 | 22.5446 | 13.032 | 12.1017 | 39.379 | 7.4722 | 27.3813 | 86.6387 | 3.9715 | 22.8611 | 339.6209
77 | 8.3327 | 11.502 | 13.2647 | 28.6013 | 7.8783 | 4.6192 | 30.0407 | 22.5446 | 13.032 | 12.1059 | 39.379 | 7.6572 | 27.3813 | 86.6397 | 4.477 | 22.8698 | 340.3256
78 | 8.3328 | 11.502 | 13.2649 | 28.6013 | 7.8783 | 4.6192 | 30.0407 | 22.9696 | 13.042 | 12.1084 | 39.379 | 8.4401 | 27.3813 | 86.6439 | 4.477 | 25.7132 | 344.3937
79 | 8.3329 | 13.9041 | 13.265 | 28.6013 | 7.8783 | 4.6192 | 30.0407 | 22.9696 | 13.042 | 12.11 | 39.3913 | 9.365 | 27.3813 | 86.6486 | 4.477 | 27.457 | 349.4833
80 | 8.3329 | 13.9041 | 13.2651 | 28.6013 | 9.1956 | 4.6192 | 30.0407 | 24.7952 | 13.042 | 12.1134 | 39.4684 | 9.7038 | 27.3813 | 86.6494 | 5.2132 | 28.6476 | 354.9732
81 | 8.8386 | 15.0166 | 14.1915 | 30.5989 | 9.8057 | 5.9585 | 32.5853 | 24.7952 | 14.4304 | 12.1158 | 44.8968 | 11.7513 | 30.0565 | 86.9411 | 5.5714 | 33.2783 | 380.8319
82 | 8.8387 | 15.0166 | 14.1917 | 30.5989 | 9.8057 | 8.8502 | 32.5853 | 24.7952 | 14.4304 | 12.1173 | 45.0549 | 11.8501 | 30.0565 | 87.0187 | 5.7211 | 34.5077 | 385.439
83 | 8.8387 | 15.0166 | 14.1917 | 30.5989 | 9.8057 | 8.8502 | 32.5853 | 24.7952 | 14.4304 | 12.1184 | 45.3377 | 11.8501 | 30.0565 | 87.1118 | 5.7211 | 34.5078 | 385.816
84 | 8.8387 | 15.0166 | 14.1918 | 30.6291 | 9.8057 | 8.8502 | 32.5853 | 24.7952 | 14.4304 | 12.1202 | 45.4437 | 13.5473 | 31.1321 | 87.3182 | 5.8007 | 34.6676 | 389.1729
85 | 8.8388 | 15.0166 | 14.1919 | 30.6631 | 9.8057 | 8.8502 | 32.5853 | 24.7952 | 14.4304 | 12.1227 | 46.9637 | 13.6133 | 31.1777 | 87.319 | 5.8778 | 34.6818 | 390.9332
86 | 8.8388 | 15.0166 | 14.192 | 30.6972 | 9.8057 | 8.8502 | 32.5853 | 24.7952 | 14.4304 | 12.1248 | 49.4189 | 13.6139 | 31.5541 | 87.3681 | 5.8881 | 34.6836 | 393.8627
87 | 8.8389 | 15.0166 | 14.1921 | 30.6972 | 9.8057 | 8.8502 | 32.5853 | 24.7952 | 14.4304 | 12.1286 | 50.5972 | 13.6568 | 31.5541 | 87.3857 | 5.8882 | 34.6844 | 395.1065
88 | 8.8389 | 15.0166 | 14.1921 | 30.7312 | 9.8057 | 8.8502 | 32.5853 | 24.7952 | 14.4304 | 12.1307 | 52.2785 | 13.6711 | 31.9101 | 87.3864 | 5.8882 | 34.6844 | 397.195
89 | 8.839 | 15.0166 | 14.1922 | 30.7312 | 9.8057 | 8.8502 | 32.5853 | 24.7952 | 14.4304 | 12.1307 | 52.2785 | 13.6969 | 31.9101 | 87.3868 | 5.8882 | 34.6845 | 397.2215
90 | 8.839 | 15.0166 | 14.1923 | 30.7312 | 9.8057 | 8.8502 | 32.5853 | 24.7952 | 14.4304 | 12.1321 | 52.2785 | 13.7897 | 32.5626 | 87.3872 | 5.8882 | 34.689 | 397.9733
91 | 8.839 | 15.0166 | 14.1924 | 30.7312 | 9.8057 | 8.8502 | 32.5853 | 24.7952 | 14.4304 | 12.1341 | 52.2785 | 13.7897 | 32.5626 | 87.3901 | 5.8882 | 34.6891 | 397.9785
92 | 8.839 | 15.0166 | 14.1925 | 30.7312 | 9.8057 | 8.8502 | 32.5853 | 24.7952 | 14.4304 | 12.1351 | 52.373 | 13.7897 | 32.5626 | 87.3906 | 5.8882 | 34.6892 | 398.0747
93 | 8.8391 | 15.0166 | 14.1926 | 30.7312 | 9.8057 | 8.8502 | 32.5853 | 24.7952 | 14.4304 | 12.137 | 52.373 | 13.7897 | 32.5626 | 87.391 | 5.8882 | 34.8239 | 398.2118
94 | 8.8391 | 15.0166 | 14.1926 | 30.7312 | 9.8057 | 8.8502 | 32.5853 | 24.7952 | 14.4304 | 12.1374 | 52.373 | 13.8482 | 32.5626 | 87.3932 | 5.8882 | 34.824 | 398.2731
95 | 8.8392 | 15.0166 | 14.1927 | 30.7312 | 9.8057 | 8.8502 | 32.5853 | 24.7952 | 14.4304 | 12.1381 | 52.4206 | 13.8484 | 32.5626 | 87.3937 | 5.8882 | 34.834 | 398.3321
96 | 8.8392 | 15.0166 | 14.1927 | 30.7312 | 9.8057 | 8.8502 | 32.5853 | 24.7952 | 14.4304 | 12.1384 | 52.4206 | 13.8537 | 32.5626 | 87.394 | 5.8882 | 34.8341 | 398.3383
97 | 8.8393 | 15.0166 | 14.1928 | 30.7312 | 9.8057 | 8.8502 | 32.5853 | 24.7952 | 14.4304 | 12.1408 | 52.4353 | 13.8925 | 32.6284 | 87.3943 | 5.8882 | 34.8369 | 398.4631
98 | 8.8393 | 15.0166 | 14.1928 | 30.7312 | 9.8057 | 8.8502 | 32.5853 | 24.7952 | 14.4304 | 12.1426 | 52.4373 | 13.8925 | 32.6284 | 87.4122 | 5.8882 | 34.837 | 398.4848
99 | 8.8393 | 15.0166 | 14.1928 | 30.7312 | 9.8057 | 8.8502 | 32.5853 | 24.7952 | 14.4304 | 12.144 | 52.4373 | 13.8925 | 32.6284 | 87.4156 | 5.8912 | 34.837 | 398.4928
100 | 8.8394 | 15.0166 | 14.1929 | 30.7312 | 9.8057 | 8.8502 | 32.5853 | 24.7952 | 14.4304 | 12.1456 | 52.4375 | 13.8925 | 32.6284 | 87.416 | 5.8912 | 34.8371 | 398.4952
150 | 9.932 | 17.4187 | 18.1943 | 40.693 | 12.8164 | 11.9715 | 47.2589 | 32.6789 | 17.428 | 12.1866 | 64.5772 | 19.4523 | 41.4336 | 88.4391 | 10.0167 | 52.4424 | 496.9397
200 | 9.9323 | 20.9767 | 18.1948 | 40.693 | 12.8164 | 14.8632 | 47.2589 | 32.6789 | 20.5203 | 12.1989 | 74.9366 | 24.7837 | 44.6409 | 89.3932 | 10.8198 | 54.3185 | 529.0262
250 | 11.0816 | 23.5051 | 20.3003 | 46.1443 | 14.5666 | 14.8632 | 56.9048 | 32.6789 | 23.6758 | 12.204 | 85.9998 | 30.1935 | 50.7119 | 89.9709 | 11.6454 | 63.8848 | 588.331
300 | 11.0817 | 23.5051 | 20.3004 | 46.4915 | 14.5666 | 18.0677 | 56.9048 | 36.8282 | 23.6758 | 12.2096 | 86.1511 | 31.2259 | 50.7758 | 89.9776 | 13.3433 | 64.1141 | 599.2193
350 | 11.0818 | 23.5051 | 20.3005 | 46.4915 | 14.5666 | 18.1289 | 56.9048 | 36.8282 | 23.6758 | 12.214 | 87.4749 | 32.035 | 50.9495 | 89.997 | 13.3493 | 64.2549 | 601.758
400 | 11.0818 | 23.5051 | 20.3006 | 46.4915 | 14.5666 | 18.1289 | 56.9048 | 36.8282 | 23.6758 | 12.2153 | 87.5485 | 32.2877 | 51.0406 | 90.0948 | 13.3728 | 64.3216 | 602.3647
450 | 11.0818 | 23.6978 | 20.3006 | 46.4915 | 14.5666 | 18.1289 | 56.9048 | 36.8282 | 23.7087 | 12.2168 | 87.6587 | 32.4809 | 51.2461 | 90.0979 | 13.3786 | 64.4452 | 603.2333
500 | 11.0818 | 23.6978 | 20.3006 | 46.4915 | 14.6795 | 18.1289 | 56.9048 | 36.8282 | 23.7087 | 12.2171 | 87.7054 | 32.6747 | 51.2722 | 90.1149 | 13.3786 | 64.4648 | 603.6497
550 | 11.0819 | 23.6978 | 20.3007 | 46.4915 | 14.6795 | 18.1289 | 57.5486 | 36.8282 | 23.7087 | 12.2178 | 87.709 | 32.6794 | 51.2764 | 90.1159 | 13.3833 | 64.4676 | 604.3152
600 | 11.0819 | 23.6978 | 20.3007 | 46.8822 | 14.6795 | 18.1289 | 57.5486 | 36.8282 | 23.7087 | 12.2186 | 87.7212 | 32.8895 | 51.2783 | 90.1162 | 13.395 | 64.8761 | 605.3513
650 | 11.0819 | 23.6978 | 20.3007 | 46.8822 | 14.6795 | 18.1978 | 57.5486 | 36.8282 | 23.7087 | 14.1832 | 88.1064 | 33.0181 | 51.5031 | 90.4597 | 13.4053 | 64.9219 | 608.523
700 | 11.0819 | 23.6978 | 20.3007 | 46.8822 | 14.6795 | 18.1978 | 57.5486 | 36.8282 | 23.7087 | 14.1833 | 88.1661 | 33.1529 | 51.5031 | 90.5755 | 13.4053 | 64.9706 | 608.882
750 | 11.0819 | 23.6978 | 20.3007 | 46.8822 | 14.6795 | 18.1978 | 57.5486 | 36.8282 | 23.7087 | 14.1833 | 88.172 | 33.1761 | 51.5713 | 90.6562 | 13.4459 | 65.0209 | 609.151
800 | 11.3871 | 23.6978 | 20.3007 | 46.8822 | 14.6795 | 18.1978 | 57.5486 | 36.8282 | 23.7284 | 14.1835 | 88.1841 | 33.1766 | 51.6815 | 90.703 | 13.4494 | 65.0489 | 609.6772
850 | 11.3871 | 23.6978 | 20.3007 | 46.8822 | 14.6795 | 18.1978 | 57.5486 | 37.6874 | 23.7284 | 14.2386 | 88.1933 | 33.1772 | 51.7464 | 90.928 | 13.451 | 65.123 | 610.967
900 | 11.3871 | 23.6978 | 20.3007 | 46.8822 | 14.6795 | 18.1978 | 57.5486 | 37.6874 | 23.7372 | 14.2386 | 88.219 | 33.1779 | 51.8049 | 90.9284 | 13.451 | 65.1593 | 611.0973
950 | 11.3871 | 23.6978 | 20.3007 | 46.8822 | 14.6795 | 18.1978 | 57.5486 | 37.6874 | 23.7372 | 14.2387 | 88.2531 | 33.2092 | 51.9374 | 90.948 | 13.451 | 65.1621 | 611.3176
1000 | 11.3871 | 23.6978 | 20.3007 | 46.8822 | 14.6795 | 18.1978 | 57.5486 | 37.6874 | 23.7372 | 14.2388 | 88.2542 | 33.2092 | 51.9374 | 91.0462 | 13.4682 | 65.1651 | 611.4372
1500 | 11.3908 | 23.6978 | 20.3292 | 46.8822 | 14.6795 | 18.1978 | 57.5486 | 37.6874 | 23.7372 | 15.2731 | 88.2656 | 33.2366 | 52.1729 | 91.4627 | 13.6182 | 65.2241 | 613.4037
2000 | 11.5514 | 23.6978 | 20.345 | 46.8822 | 14.6795 | 18.1978 | 57.5486 | 37.6874 | 23.7372 | 15.2732 | 88.2701 | 33.2369 | 52.1733 | 91.4647 | 13.6202 | 65.2248 | 613.5898
3000 | 11.5514 | 23.6978 | 20.345 | 46.8822 | 14.6795 | 18.1978 | 57.5486 | 37.6874 | 23.7372 | 15.549 | 88.3927 | 33.2369 | 52.2137 | 91.5227 | 13.6282 | 65.3028 | 614.1727
5000 | 11.5741 | 24.3962 | 20.3486 | 70.105 | 22.7271 | 22.4208 | 60.069 | 38.5726 | 24.0169 | 15.549 | 95.9418 | 34.8826 | 54.769 | 92.0971 | 13.9402 | 68.7619 | 670.1718
10000 | 12.0844 | 24.3962 | 20.4292 | 70.105 | 22.7271 | 22.4208 | 60.069 | 39.9004 | 24.0279 | 21.7525 | 96.1511 | 34.8826 | 54.8686 | 94.5878 | 14.208 | 68.9781 | 681.5887
100000 | 12.0844 | 24.3962 | 20.4292 | 70.105 | 22.7271 | 22.4208 | 60.069 | 39.9004 | 24.0279 | 21.7525 | 96.1511 | 34.8826 | 54.8686 | 94.5878 | 14.2082 | 68.9781 | 681.5889
1000000 | 12.0844 | 24.3962 | 20.4292 | 70.105 | 22.7271 | 22.4208 | 60.069 | 39.9004 | 24.0279 | 21.7525 | 96.1511 | 34.8826 | 54.8686 | 94.5878 | 14.2082 | 68.9781 | 681.5889

## Waste 2030 Source
Sector: | Waste
Emissions Source: | Landfilling and Wastewater
Description | Cumulative Reductions (MtCO2e) by Region/Country
Modeling Period: | 2030
Breakeven Price | Geographical Groupings
($/tCO2e) | Individual Countries | [9 empty] | Rest of Regions
| Australia | Brazil | Canada | China | India | Indonesia | Mexico | Russia | Turkey | United States | Africa | Central and South America | Middle East | Europe | Eurasia | Asia | Global
| AUS_ | BRA_ | CAN_ | CHN_ | IND_ | IDN_ | MEX_ | RUS_ | TUR_ | USA_ | AFRC | CSAM | MIEA | EURO | EURA | ASIA | total
-50 | 0 | 0 | 0 | 0 | 0 | 0 | 0 | 0 | 0 | 0 | 0 | 0 | 0.035233 | 0.02573 | 0 | 0 | 0.060963
-49 | 0 | 0 | 0 | 0 | 0 | 0 | 0 | 0 | 0 | 0 | 0 | 0 | 0.035233 | 0.068925 | 0 | 0 | 0.10416
-48 | 0 | 0 | 0 | 0 | 0 | 0 | 0 | 0 | 0 | 0 | 0 | 0 | 0.035233 | 0.1019 | 0 | 0 | 0.13714
-47 | 0 | 0 | 0 | 0 | 0 | 0 | 0 | 0 | 0 | 0 | 0 | 0 | 0.035233 | 0.15892 | 0 | 0 | 0.19416
-46 | 0 | 0 | 0 | 0 | 0 | 0 | 0 | 0 | 0 | 0 | 0 | 0 | 0.035233 | 0.26913 | 0 | 0 | 0.30436
-45 | 0 | 0 | 0 | 0 | 0 | 0 | 0 | 0 | 0 | 0 | 0 | 0 | 0.035233 | 0.38487 | 0 | 0 | 0.42011
-44 | 0 | 0 | 0 | 0 | 0 | 0 | 0 | 0 | 0 | 0 | 0 | 0 | 0.035233 | 0.46974 | 0 | 0.003176 | 0.50815
-43 | 0 | 0 | 0 | 0 | 0 | 0 | 0 | 0 | 0 | 0 | 0 | 0 | 0.035233 | 0.53711 | 0 | 0.085049 | 0.65739
-42 | 0 | 0 | 0 | 0 | 0 | 0 | 0 | 0 | 0 | 0 | 0 | 0 | 0.035233 | 0.59121 | 0 | 0.19223 | 0.81867
-41 | 0 | 0 | 0 | 0 | 0 | 0 | 0 | 0 | 0 | 0 | 0 | 0 | 0.035233 | 0.75529 | 0 | 0.26048 | 1.051
-40 | 0 | 0 | 0 | 0 | 0 | 0 | 0 | 0 | 0 | 0 | 0 | 0 | 0.035233 | 0.80146 | 0 | 0.31354 | 1.1502
-39 | 0 | 0 | 0 | 0 | 0 | 0 | 0 | 0 | 0 | 0 | 0 | 0 | 0.035233 | 0.84696 | 0 | 0.3608 | 1.243
-38 | 0 | 0 | 0 | 0 | 0 | 0 | 0 | 0 | 0 | 0 | 0 | 0 | 0.035233 | 1.0101 | 0 | 0.40541 | 1.4507
-37 | 0 | 0 | 0 | 0 | 0 | 0 | 0 | 0 | 0 | 0 | 0 | 0 | 0.035233 | 1.3618 | 0 | 0.43649 | 1.8335
-36 | 0 | 0 | 0 | 0 | 0 | 0 | 0 | 0 | 0 | 0 | 0 | 0 | 0.035233 | 1.7026 | 0 | 0.46019 | 2.198
-35 | 0 | 0 | 0 | 0 | 0 | 0 | 0 | 0 | 0 | 0 | 0 | 0 | 0.035233 | 2.1372 | 0 | 0.48948 | 2.6619
-34 | 0 | 0 | 0 | 0 | 0 | 0 | 0 | 0 | 0 | 0 | 0 | 0 | 0.035233 | 2.8406 | 0 | 0.51089 | 3.3867
-33 | 0 | 0 | 0 | 0 | 0 | 0 | 0 | 0 | 0 | 0 | 0 | 0 | 0.035233 | 3.6163 | 0 | 0.52434 | 4.1758
-32 | 0 | 0.90798 | 0 | 0 | 0 | 0 | 0 | 0 | 0 | 0 | 0 | 0 | 0.035233 | 4.2914 | 0 | 0.53771 | 5.7724
-31 | 0 | 0.90798 | 0 | 0 | 0 | 0 | 0 | 0 | 0 | 0 | 0 | 0 | 0.035233 | 4.9152 | 0 | 0.54512 | 6.4035
-30 | 0 | 1.589 | 0 | 0 | 0 | 0 | 0 | 0 | 0 | 0 | 0 | 0 | 0.035233 | 5.8782 | 0 | 0.55462 | 8.057
-29 | 0 | 1.589 | 0 | 0 | 0 | 0 | 0 | 0 | 0 | 0 | 2.0174 | 0 | 0.035233 | 7.1295 | 0 | 0.5646 | 11.3358
-28 | 0 | 1.589 | 0 | 0 | 0 | 0 | 0 | 0 | 0 | 0 | 3.5305 | 0 | 0.035233 | 8.2831 | 0 | 0.57103 | 14.0088
-27 | 0 | 1.589 | 0 | 0 | 0 | 0 | 0 | 0 | 0 | 0 | 3.5305 | 0 | 0.035233 | 9.3797 | 0 | 0.57575 | 15.1101
-26 | 0 | 1.589 | 0 | 0 | 0 | 0 | 0 | 0 | 0 | 0 | 3.5305 | 0 | 0.035233 | 10.5137 | 0 | 0.57948 | 16.2478
-25 | 0 | 1.589 | 0 | 0 | 0 | 0 | 2.0873 | 0 | 0 | 0 | 3.5305 | 0 | 0.035233 | 11.7142 | 0 | 0.5839 | 19.5401
-24 | 0 | 1.589 | 0 | 0 | 0 | 0 | 2.0873 | 0 | 0 | 0 | 3.5305 | 0 | 0.035233 | 12.7201 | 0 | 0.58736 | 20.5494
-23 | 0 | 1.589 | 0.032944 | 0 | 0 | 0 | 3.6527 | 0 | 0 | 0 | 3.5305 | 0 | 0.035233 | 13.4755 | 0 | 0.58992 | 22.9058
-22 | 0 | 1.589 | 0.27676 | 0 | 0 | 0 | 3.6527 | 0 | 1.2937 | 0 | 3.5305 | 0 | 0.035233 | 14.1455 | 0 | 0.59232 | 25.1157
-21 | 0 | 1.589 | 0.56362 | 0 | 0 | 0 | 3.6527 | 0 | 1.2937 | 0.067237 | 3.5305 | 0 | 0.035233 | 14.764 | 0 | 0.59591 | 26.0918
-20 | 0 | 1.589 | 0.74732 | 0 | 0 | 0 | 3.6527 | 0 | 1.2937 | 0.2251 | 3.5305 | 0 | 0.070467 | 15.2825 | 0 | 0.60026 | 26.9915
-19 | 0 | 1.589 | 0.88923 | 0 | 0 | 0 | 3.6527 | 0 | 2.0699 | 0.43241 | 4.7375 | 0 | 0.070467 | 15.7767 | 0 | 0.61774 | 29.8356
-18 | 0 | 1.589 | 1.0209 | 0 | 0 | 0 | 3.6527 | 0 | 2.0699 | 0.54027 | 4.7375 | 0 | 0.070467 | 16.2265 | 0 | 0.63829 | 30.5455
-17 | 0 | 1.589 | 1.122 | 0 | 0 | 0 | 3.6527 | 0 | 2.0699 | 0.6363 | 4.7375 | 0 | 1.4577 | 16.5748 | 0 | 0.67827 | 32.5181
-16 | 0 | 1.589 | 1.2162 | 0 | 0 | 0 | 3.6527 | 0 | 2.0699 | 0.74179 | 5.6427 | 0 | 1.4577 | 16.9071 | 0 | 0.71567 | 33.9928
-15 | 0 | 1.589 | 1.2789 | 0 | 0.4067 | 0 | 3.6527 | 0 | 2.0699 | 0.83801 | 5.6449 | 0 | 1.4577 | 17.2526 | 0 | 0.74161 | 34.932
-14 | 0 | 1.589 | 1.3505 | 0 | 0.78799 | 0 | 3.6527 | 0 | 2.0699 | 0.93083 | 5.7069 | 0 | 3.5385 | 17.5513 | 0 | 0.77207 | 37.9497
-13 | 0 | 1.589 | 1.4022 | 0 | 0.78799 | 0 | 3.6527 | 0 | 2.0699 | 1.0082 | 5.7109 | 0 | 3.5385 | 17.9874 | 0 | 0.80526 | 38.5521
-12 | 0 | 1.589 | 1.4437 | 0 | 0.78799 | 0 | 3.6527 | 0 | 2.0699 | 1.1272 | 5.7126 | 0 | 3.5385 | 18.5934 | 0 | 0.85179 | 39.3667
-11 | 0.1072 | 1.589 | 1.4736 | 0 | 1.2461 | 0 | 3.6527 | 0 | 2.0699 | 1.2033 | 5.7519 | 0 | 3.5385 | 19.526 | 0 | 0.90366 | 41.062
-10 | 0.26835 | 1.589 | 1.5015 | 0 | 1.6756 | 0 | 3.6527 | 0 | 2.0699 | 1.2634 | 5.7966 | 0 | 3.5385 | 20.7737 | 0 | 0.9946 | 43.1238
-9 | 0.39085 | 1.589 | 1.5257 | 1.2149 | 2.1337 | 0 | 3.6527 | 0 | 2.0699 | 1.3137 | 5.8177 | 0 | 3.5385 | 21.7518 | 0 | 1.1106 | 46.1092
-8 | 0.4893 | 2.6117 | 1.5596 | 1.2149 | 2.5919 | 0 | 3.6527 | 0 | 2.0699 | 1.3366 | 5.9518 | 0.023132 | 3.5385 | 22.7544 | 0 | 1.2139 | 49.0085
-7 | 0.58323 | 2.6117 | 1.5861 | 1.2149 | 3.909 | 0 | 3.6527 | 0 | 5.2912 | 1.4157 | 7.3045 | 0.3329 | 3.5385 | 24.8638 | 0 | 1.3091 | 57.6135
-6 | 0.69022 | 4.4016 | 1.6119 | 2.3539 | 4.3385 | 0 | 6.0039 | 0 | 5.2912 | 1.4417 | 7.5089 | 0.74899 | 3.5385 | 26.8286 | 0 | 1.4217 | 66.1797
-5 | 0.77678 | 4.4016 | 1.6444 | 2.3539 | 4.3385 | 0 | 7.7673 | 0 | 7.224 | 1.4879 | 7.5089 | 0.74899 | 3.9637 | 28.7389 | 0 | 1.6142 | 72.569
-4 | 2.0372 | 6.4472 | 1.6834 | 2.3539 | 4.3385 | 0 | 10.1185 | 0 | 7.9143 | 1.5576 | 7.522 | 0.82392 | 3.9637 | 31.9432 | 0 | 1.8336 | 82.5368
-3 | 2.126 | 7.9813 | 1.7554 | 2.3539 | 4.3385 | 0 | 14.8209 | 0 | 7.9143 | 1.5939 | 7.5959 | 0.83218 | 3.9637 | 34.6276 | 0 | 2.0232 | 91.9266
-2 | 2.2417 | 8.7484 | 1.8271 | 2.3539 | 4.3385 | 0 | 16.5843 | 0 | 8.0754 | 1.6155 | 7.6249 | 0.83218 | 5.5276 | 37.1102 | 0 | 2.6837 | 99.5633
-1 | 4.0217 | 8.7484 | 1.939 | 2.3539 | 4.3385 | 0 | 20.111 | 1.296 | 8.3285 | 1.6603 | 7.6756 | 0.83218 | 5.9527 | 38.9893 | 0 | 3.059 | 109.3059
0 | 4.5292 | 8.7484 | 4.1608 | 2.3539 | 4.3385 | 0 | 20.111 | 1.296 | 8.3285 | 1.6799 | 7.7704 | 0.83218 | 7.5153 | 40.6993 | 0 | 3.428 | 115.7913
1 | 4.8206 | 8.7484 | 4.93 | 2.3539 | 4.3385 | 0 | 20.111 | 2.0735 | 8.3285 | 2.0273 | 7.8713 | 0.86883 | 11.5268 | 42.2004 | 0 | 3.7635 | 123.9625
2 | 5.0166 | 8.7484 | 5.9414 | 2.3539 | 4.3385 | 0 | 20.111 | 3.5333 | 8.3285 | 2.963 | 7.9595 | 0.88523 | 13.0894 | 43.652 | 0 | 4.1381 | 131.0589
3 | 5.4174 | 8.7484 | 6.8035 | 2.3539 | 4.3385 | 0 | 20.111 | 4.9931 | 8.3285 | 3.9593 | 10.2973 | 0.90268 | 17.7773 | 48.5007 | 0 | 5.1165 | 147.6482
4 | 6.1019 | 8.7484 | 7.9369 | 2.3539 | 4.3385 | 0 | 20.111 | 8.2047 | 8.3285 | 5.3821 | 10.2973 | 0.90268 | 17.7773 | 57.1503 | 0 | 5.5435 | 163.177
5 | 6.4462 | 8.7484 | 8.7499 | 2.3539 | 4.3385 | 0 | 20.111 | 8.2047 | 8.3285 | 7.1359 | 12.0025 | 0.90268 | 20.1212 | 62.575 | 0 | 5.8553 | 175.8736
6 | 6.7317 | 9.8938 | 9.3847 | 3.7224 | 4.3385 | 0 | 20.111 | 10.5404 | 8.3285 | 8.2761 | 15.7476 | 0.90468 | 20.1212 | 66.0643 | 0 | 6.362 | 190.527
7 | 6.9662 | 9.8938 | 9.8321 | 5.0909 | 4.3385 | 0 | 20.111 | 11.4163 | 8.3285 | 9.03 | 21.6522 | 0.9316 | 20.801 | 68.7601 | 0 | 6.5204 | 203.6726
8 | 7.1125 | 9.8938 | 10.1788 | 6.4594 | 4.3385 | 0 | 20.111 | 11.4163 | 8.3285 | 9.6149 | 24.729 | 0.94992 | 20.801 | 71.0306 | 0 | 6.7062 | 211.6704
9 | 7.2568 | 9.8938 | 10.4821 | 7.7424 | 4.3385 | 0 | 20.111 | 11.4163 | 8.3285 | 9.9624 | 27.8057 | 0.96489 | 20.801 | 72.8131 | 0 | 6.836 | 218.7524
10 | 7.4 | 9.8938 | 10.7697 | 9.0253 | 4.3385 | 0 | 20.111 | 11.4163 | 8.3285 | 10.2603 | 32.1177 | 0.97014 | 20.801 | 74.2943 | 0 | 6.9217 | 226.6482
11 | 7.4891 | 9.8938 | 10.9963 | 14.3607 | 5.6133 | 0 | 20.111 | 15.1152 | 8.3285 | 10.4287 | 34.8735 | 0.97695 | 20.801 | 75.7033 | 0 | 7.8849 | 242.5763
12 | 7.5488 | 9.8938 | 11.1871 | 14.3607 | 5.6133 | 0 | 20.111 | 15.1152 | 8.3285 | 10.5974 | 36.2331 | 0.97695 | 20.8779 | 76.8107 | 0 | 7.9538 | 245.6084
13 | 7.5966 | 9.8938 | 11.314 | 14.5754 | 5.6133 | 0.84137 | 20.111 | 15.1152 | 8.3285 | 10.7289 | 36.2377 | 1.2379 | 23.2428 | 77.4578 | 0.34872 | 8.0077 | 250.6508
14 | 7.6395 | 9.8938 | 11.4039 | 14.5754 | 5.6133 | 0.84137 | 26.0686 | 15.1152 | 8.3285 | 10.8936 | 36.686 | 1.2797 | 23.2428 | 77.9878 | 0.95568 | 8.0453 | 258.5706
15 | 7.6799 | 9.8938 | 13.5964 | 14.5754 | 5.6133 | 0.84137 | 26.0686 | 15.1152 | 8.3285 | 11.1443 | 37.8474 | 1.8122 | 23.2428 | 78.4953 | 1.5906 | 11.8253 | 267.6704
16 | 7.708 | 9.8938 | 13.6698 | 20.1929 | 5.6133 | 0.84137 | 26.0686 | 15.1152 | 11.5675 | 11.2631 | 39.6105 | 1.9074 | 23.2428 | 78.9377 | 1.5906 | 12.7891 | 280.0118
17 | 7.7315 | 9.8938 | 13.7299 | 20.1929 | 7.0643 | 0.93112 | 26.0686 | 15.1152 | 11.5675 | 11.4301 | 39.6195 | 2.3099 | 23.4078 | 79.25 | 2.0715 | 16.1697 | 286.5533
18 | 7.7456 | 12.4854 | 13.7911 | 20.1929 | 7.0643 | 4.2598 | 26.0686 | 15.1152 | 11.5675 | 11.6604 | 40.6246 | 4.4965 | 23.4078 | 79.5373 | 2.2295 | 17.6478 | 297.8944
19 | 7.7594 | 12.4854 | 13.8221 | 20.1929 | 7.0643 | 4.2598 | 26.0686 | 15.1152 | 11.5675 | 11.8231 | 42.8866 | 5.6552 | 24.6366 | 80.1296 | 2.3441 | 18.6391 | 304.4495
20 | 7.7711 | 12.4854 | 13.8387 | 20.1929 | 7.0859 | 4.2598 | 26.0686 | 15.1152 | 11.5675 | 12.0567 | 49.3119 | 6.405 | 25.0581 | 80.3411 | 2.3441 | 18.9087 | 312.8107
21 | 7.7819 | 12.4854 | 13.8574 | 20.1929 | 7.0859 | 4.2598 | 26.0686 | 15.1152 | 11.5675 | 12.2123 | 49.3245 | 6.5394 | 26.3104 | 80.4855 | 2.3441 | 19.6469 | 315.2777
22 | 7.7943 | 12.4854 | 13.8806 | 20.1929 | 7.0859 | 4.2598 | 26.0686 | 15.1152 | 11.5675 | 12.4398 | 49.4124 | 6.5394 | 26.3104 | 80.6327 | 2.3441 | 19.916 | 316.0451
23 | 7.8047 | 12.4854 | 13.8964 | 20.1929 | 7.0859 | 4.2598 | 26.0686 | 15.1152 | 11.5675 | 12.6721 | 49.4124 | 6.5394 | 26.3104 | 80.74 | 2.3441 | 19.9292 | 316.424
24 | 7.8118 | 12.4854 | 13.9114 | 20.1929 | 7.0974 | 4.2598 | 26.0686 | 15.1152 | 11.5675 | 12.8598 | 49.4377 | 6.5661 | 26.3104 | 80.8427 | 2.3441 | 20.1211 | 316.9918
25 | 7.8231 | 12.4854 | 13.9317 | 20.1929 | 7.0974 | 4.2598 | 26.0686 | 15.1152 | 11.5675 | 12.9985 | 49.448 | 6.5661 | 26.4995 | 80.9534 | 2.3441 | 20.1318 | 317.483
26 | 7.8299 | 12.4854 | 13.9455 | 20.1929 | 7.1088 | 4.2598 | 26.0686 | 15.1152 | 11.5675 | 13.159 | 49.448 | 6.5661 | 26.4995 | 81.0436 | 2.3441 | 20.1492 | 317.783
27 | 7.8454 | 12.4854 | 13.9581 | 20.1929 | 7.1088 | 4.2598 | 26.0686 | 15.1152 | 11.5675 | 13.228 | 49.448 | 6.5661 | 26.4995 | 81.1342 | 2.3441 | 20.1567 | 317.9782
28 | 7.8496 | 12.4854 | 13.9686 | 28.3647 | 7.1768 | 4.2598 | 26.0686 | 15.1152 | 11.5675 | 13.2731 | 49.4481 | 7.1902 | 26.5004 | 81.2098 | 2.3441 | 20.1743 | 326.9963
29 | 7.8537 | 12.4854 | 13.986 | 28.3647 | 10.2021 | 6.0676 | 26.0686 | 15.1152 | 11.5675 | 13.5112 | 49.4532 | 7.1902 | 26.5004 | 81.2685 | 2.3441 | 20.1861 | 332.1646
30 | 7.8563 | 12.4854 | 14.0052 | 28.3647 | 10.2021 | 6.0676 | 26.0686 | 15.1152 | 11.5675 | 13.5653 | 49.4532 | 7.1902 | 26.5004 | 81.4899 | 2.3441 | 20.191 | 332.4667
31 | 7.8609 | 12.4854 | 14.0121 | 28.3647 | 10.2021 | 6.0676 | 26.0686 | 15.1152 | 11.5675 | 13.6145 | 49.4556 | 7.1904 | 26.5394 | 81.5318 | 2.3441 | 20.1937 | 332.6135
32 | 7.8635 | 12.4854 | 14.0172 | 28.3647 | 10.2021 | 6.0676 | 26.0686 | 15.1152 | 11.5675 | 13.6967 | 49.4556 | 7.3026 | 26.5394 | 81.5644 | 2.3441 | 20.1968 | 332.8515
33 | 7.8651 | 12.4854 | 14.023 | 28.3647 | 10.2021 | 6.0676 | 26.0686 | 15.1704 | 11.5675 | 13.7771 | 49.5695 | 7.3092 | 26.8354 | 81.6127 | 2.3441 | 20.2007 | 333.4632
34 | 7.8663 | 12.4854 | 14.0272 | 28.3647 | 10.2021 | 6.0676 | 26.0686 | 15.1704 | 11.5675 | 13.8284 | 49.6832 | 7.326 | 26.8354 | 81.6403 | 2.3441 | 20.2029 | 333.68
35 | 7.8677 | 12.4854 | 14.0314 | 28.3647 | 10.2021 | 6.0676 | 26.0686 | 15.2288 | 11.5675 | 13.9096 | 49.7968 | 7.3337 | 26.8354 | 81.6605 | 2.3441 | 20.205 | 333.9689
36 | 7.8691 | 12.4854 | 14.0339 | 28.3647 | 10.2135 | 6.0676 | 26.0686 | 15.2288 | 11.5675 | 13.949 | 49.7968 | 7.3337 | 26.8354 | 81.6734 | 2.3441 | 20.7157 | 334.5471
37 | 7.8698 | 12.5159 | 14.0366 | 28.3647 | 10.2135 | 6.0676 | 26.0686 | 15.2288 | 11.5675 | 13.9795 | 49.8672 | 7.3337 | 26.8354 | 81.6884 | 2.3441 | 20.7173 | 334.6985
38 | 7.8702 | 12.5159 | 14.0381 | 28.3647 | 10.2135 | 6.0676 | 29.9154 | 15.2288 | 11.5675 | 14.0199 | 49.8672 | 7.3337 | 26.8354 | 81.7032 | 2.3441 | 20.7183 | 338.6034
39 | 7.871 | 12.5159 | 14.0398 | 28.3647 | 10.2135 | 6.0676 | 29.9154 | 15.2288 | 11.5675 | 14.0569 | 49.8672 | 7.3735 | 26.8474 | 81.7124 | 2.3441 | 20.7201 | 338.7057
40 | 7.8716 | 12.5159 | 14.0413 | 28.3647 | 10.2135 | 6.0676 | 29.9154 | 15.2288 | 11.5675 | 14.0749 | 49.8674 | 7.3735 | 26.8474 | 81.7213 | 2.3441 | 20.7403 | 338.7552
41 | 7.872 | 12.5159 | 14.0421 | 28.3647 | 10.2135 | 6.0676 | 29.9154 | 15.2288 | 11.5675 | 14.1204 | 49.8674 | 7.3735 | 27.5272 | 81.7299 | 2.3441 | 20.7413 | 339.4912
42 | 7.8725 | 12.5159 | 14.0435 | 28.3647 | 10.2135 | 6.0676 | 29.9154 | 15.2288 | 11.5675 | 14.1427 | 49.8674 | 7.3735 | 27.5272 | 81.7373 | 2.3441 | 20.7422 | 339.5237
43 | 7.8732 | 14.2339 | 14.0444 | 28.3647 | 10.2135 | 6.0676 | 29.9154 | 15.2288 | 11.5934 | 14.1648 | 49.8674 | 7.3735 | 27.5272 | 81.744 | 2.3462 | 20.7681 | 341.3259
44 | 7.874 | 14.2339 | 14.045 | 28.3647 | 10.2135 | 6.0676 | 29.9154 | 15.2288 | 11.5934 | 14.1876 | 49.8674 | 7.3758 | 27.5272 | 81.75 | 2.3462 | 20.7687 | 341.3591
45 | 7.8746 | 14.2339 | 14.0455 | 28.3647 | 10.2135 | 6.0676 | 29.9154 | 15.2288 | 11.5934 | 14.2206 | 49.9277 | 7.8897 | 27.5272 | 81.8549 | 2.3462 | 20.8948 | 342.1985
46 | 7.8751 | 14.2339 | 14.0467 | 28.3647 | 10.2135 | 6.0676 | 29.9154 | 15.2288 | 11.7545 | 14.2618 | 50.0909 | 7.8899 | 28.2031 | 81.8971 | 2.3462 | 20.8955 | 343.2846
47 | 7.8756 | 14.2339 | 14.0482 | 28.3647 | 10.2135 | 6.0676 | 29.9154 | 15.2288 | 11.7545 | 14.2835 | 50.0993 | 7.8899 | 28.2031 | 81.9026 | 2.3462 | 20.896 | 343.3227
48 | 7.8761 | 14.2339 | 14.0488 | 28.3647 | 10.2135 | 6.0676 | 29.9154 | 15.2288 | 11.7545 | 14.3043 | 50.0993 | 7.8899 | 28.2031 | 81.908 | 2.3462 | 20.9008 | 343.3549
49 | 7.8762 | 14.2339 | 14.0498 | 28.3647 | 10.2135 | 6.0676 | 29.9154 | 15.2579 | 11.7545 | 14.323 | 50.112 | 7.8899 | 28.286 | 81.9147 | 2.3462 | 20.9014 | 343.5069
50 | 7.8765 | 14.2339 | 14.0505 | 28.3647 | 10.2135 | 6.0676 | 29.9154 | 15.2579 | 11.819 | 14.3333 | 50.112 | 7.8899 | 28.3323 | 81.9691 | 2.3724 | 20.9568 | 343.7648
51 | 7.8771 | 14.2339 | 14.0512 | 28.3647 | 10.2135 | 6.0676 | 29.9154 | 15.2579 | 11.819 | 14.3383 | 50.112 | 7.8899 | 28.3323 | 81.9939 | 2.3724 | 21.8494 | 344.6885
52 | 7.8776 | 14.2339 | 14.052 | 28.3647 | 10.2135 | 6.0676 | 29.9154 | 15.2579 | 11.8318 | 14.3435 | 50.1123 | 7.9082 | 28.3506 | 81.9967 | 2.3724 | 22.4179 | 345.3162
53 | 7.8781 | 14.2339 | 14.0524 | 28.3647 | 10.2135 | 6.0676 | 29.9154 | 15.2579 | 11.8372 | 14.3511 | 50.1123 | 7.9232 | 28.5794 | 82.0009 | 2.3724 | 22.4182 | 345.5782
54 | 7.8783 | 14.2339 | 14.053 | 28.3647 | 10.2135 | 6.0676 | 29.9154 | 15.2579 | 11.8403 | 14.368 | 50.1126 | 7.9232 | 28.5794 | 82.0042 | 2.3724 | 22.4186 | 345.6029
55 | 7.8785 | 14.2339 | 14.0535 | 28.3647 | 10.2135 | 6.0676 | 29.9154 | 20.0347 | 11.8403 | 14.3772 | 50.2094 | 8.7079 | 28.5794 | 82.0072 | 2.3724 | 22.4189 | 351.2745
56 | 7.8788 | 14.2339 | 14.0543 | 28.3647 | 10.2135 | 6.0676 | 29.9154 | 20.0347 | 11.8403 | 14.3856 | 50.2094 | 8.7187 | 28.5794 | 82.0152 | 2.3724 | 22.4191 | 351.303
57 | 7.879 | 14.2339 | 14.055 | 28.3647 | 10.2135 | 6.0676 | 29.9154 | 20.0347 | 11.8403 | 14.3884 | 50.2152 | 8.7187 | 28.6315 | 82.017 | 2.3724 | 22.4195 | 351.3669
58 | 7.879 | 14.2339 | 14.0554 | 28.3647 | 10.2135 | 6.0676 | 29.9154 | 20.0347 | 11.8403 | 14.3981 | 50.2152 | 8.7239 | 28.7084 | 82.0276 | 2.3724 | 22.4305 | 351.4807
59 | 7.8793 | 14.2339 | 14.0558 | 28.3647 | 10.2135 | 6.0676 | 29.9154 | 20.0347 | 11.8403 | 14.4047 | 50.2152 | 8.7239 | 28.7084 | 82.0296 | 2.3724 | 22.4308 | 351.4903
60 | 7.8795 | 14.2339 | 14.0561 | 28.3647 | 10.2135 | 6.0676 | 29.9154 | 20.0347 | 11.8403 | 14.4145 | 50.2152 | 8.7239 | 31.1422 | 82.0316 | 2.3724 | 22.4311 | 353.9368
61 | 7.8797 | 14.2339 | 14.0564 | 28.3647 | 10.2135 | 6.0676 | 29.9154 | 20.0347 | 11.8403 | 14.4181 | 50.2152 | 8.7239 | 31.1422 | 82.0339 | 2.3724 | 22.4964 | 354.0083
62 | 7.8798 | 14.2339 | 14.0564 | 28.3647 | 10.2135 | 6.0676 | 29.9154 | 20.0347 | 11.8403 | 14.422 | 50.2153 | 8.7239 | 31.1422 | 82.0449 | 2.3724 | 22.498 | 354.0251
63 | 7.8801 | 14.2339 | 14.0568 | 28.3647 | 10.2135 | 6.0676 | 29.9154 | 23.7337 | 11.8403 | 14.425 | 50.2153 | 8.7239 | 31.1422 | 82.046 | 2.3724 | 22.4982 | 357.7289
64 | 7.8801 | 14.2339 | 14.0571 | 28.3647 | 10.2135 | 6.0676 | 29.9154 | 23.7337 | 11.8403 | 14.4299 | 50.5025 | 8.8097 | 31.1422 | 82.0475 | 2.3724 | 27.1686 | 362.7791
65 | 7.8803 | 14.2339 | 14.0571 | 28.3647 | 10.2135 | 6.0676 | 29.9154 | 23.7337 | 11.8403 | 14.4359 | 50.6385 | 8.8144 | 31.1422 | 82.0487 | 2.3724 | 27.1688 | 362.9274
66 | 7.8804 | 14.2339 | 14.0573 | 28.3647 | 10.2135 | 6.0676 | 29.9154 | 23.7337 | 11.8403 | 14.4415 | 50.7439 | 8.8347 | 31.1422 | 82.0525 | 2.3724 | 27.169 | 363.063
67 | 7.8805 | 14.2339 | 14.0573 | 28.3647 | 10.2135 | 6.0676 | 29.9154 | 24.2805 | 11.8403 | 14.4453 | 50.7439 | 9.0546 | 31.1422 | 82.0535 | 2.7211 | 27.1691 | 364.1835
68 | 7.8806 | 14.2339 | 14.0575 | 28.3647 | 10.2135 | 6.0676 | 35.873 | 24.2805 | 11.8403 | 14.452 | 50.7439 | 9.0576 | 31.1422 | 82.2152 | 2.7211 | 27.1693 | 370.313
69 | 7.8808 | 14.2339 | 14.0577 | 28.3647 | 10.2135 | 6.0676 | 35.873 | 24.2805 | 11.8403 | 14.4563 | 50.8504 | 9.0999 | 31.1422 | 82.2162 | 2.7761 | 27.1696 | 370.5227
70 | 7.8809 | 14.2339 | 14.0579 | 28.3647 | 10.2135 | 6.0676 | 35.873 | 24.2805 | 11.8403 | 14.461 | 50.8504 | 9.1623 | 31.1422 | 82.2314 | 2.7761 | 27.4103 | 370.846
71 | 7.881 | 14.2339 | 14.058 | 28.3647 | 10.2135 | 6.0676 | 35.873 | 24.2805 | 11.8403 | 14.4665 | 50.8504 | 9.1652 | 31.1422 | 82.2324 | 2.7761 | 27.4104 | 370.8557
72 | 7.8811 | 14.2339 | 14.0581 | 28.3647 | 10.2135 | 6.0676 | 35.873 | 24.2805 | 11.8403 | 14.47 | 50.8844 | 9.1661 | 31.1447 | 82.255 | 2.8348 | 30.9623 | 374.53
73 | 7.8812 | 14.2339 | 14.0583 | 28.3647 | 10.2135 | 6.0676 | 35.873 | 24.2805 | 15.0793 | 14.473 | 50.8844 | 9.2432 | 31.1447 | 82.256 | 3.383 | 30.9638 | 378.4002
74 | 7.8813 | 14.2339 | 14.0584 | 28.3647 | 10.2135 | 6.0676 | 35.873 | 24.2805 | 15.0793 | 14.4782 | 50.8844 | 9.5696 | 31.5698 | 82.257 | 3.383 | 30.9719 | 379.1661
75 | 7.8814 | 14.2339 | 14.0586 | 32.6992 | 10.2135 | 6.0676 | 35.873 | 24.2805 | 15.0793 | 14.4859 | 52.5445 | 9.5699 | 31.5698 | 82.2577 | 3.4958 | 31.4655 | 385.7761
76 | 9.0698 | 14.2339 | 14.0587 | 32.6992 | 10.2135 | 6.0676 | 35.873 | 24.2805 | 15.0847 | 14.4906 | 52.5445 | 9.5787 | 31.7347 | 82.2586 | 4.0318 | 31.4753 | 387.6951
77 | 9.0698 | 14.2339 | 14.0589 | 32.6992 | 10.2135 | 6.0676 | 35.873 | 24.2805 | 15.0847 | 14.4944 | 52.645 | 9.7738 | 31.7347 | 82.2614 | 4.5126 | 31.4851 | 388.4881
78 | 9.0699 | 14.2339 | 14.059 | 32.6992 | 10.2135 | 6.0676 | 35.873 | 24.2805 | 15.0847 | 14.4979 | 52.645 | 10.7096 | 31.7347 | 82.2663 | 4.5126 | 31.5195 | 389.467
79 | 9.07 | 16.8255 | 14.0591 | 32.6992 | 10.2135 | 6.0676 | 35.873 | 24.2805 | 15.0847 | 14.5034 | 52.6902 | 11.6824 | 31.7347 | 82.2675 | 4.5126 | 33.4165 | 394.9803
80 | 9.07 | 16.8255 | 14.0592 | 32.7296 | 11.6646 | 6.0676 | 35.873 | 25.9937 | 15.0847 | 14.5063 | 52.7715 | 12.0413 | 31.7347 | 82.268 | 5.2493 | 34.7471 | 400.6862
81 | 9.6204 | 18.0258 | 15.0411 | 34.7372 | 12.3366 | 7.6093 | 38.6323 | 25.9937 | 16.5849 | 14.5127 | 59.0076 | 14.2093 | 34.7912 | 82.5555 | 5.5983 | 39.8931 | 429.149
82 | 9.6205 | 18.0258 | 15.0412 | 34.7372 | 12.3366 | 10.9379 | 38.6323 | 25.9937 | 16.5849 | 14.5141 | 59.0109 | 14.3234 | 34.7912 | 82.6328 | 5.7563 | 41.3464 | 434.2853
83 | 9.6205 | 18.0258 | 15.0413 | 34.7372 | 12.3366 | 10.9379 | 38.6323 | 25.9937 | 16.5849 | 14.5168 | 59.2938 | 14.3248 | 34.7912 | 82.7212 | 5.7563 | 41.3465 | 434.6608
84 | 9.6206 | 18.0258 | 15.0414 | 34.7372 | 12.3366 | 10.9379 | 38.6323 | 25.9937 | 16.5849 | 14.5184 | 59.4302 | 16.1584 | 35.9837 | 82.9074 | 5.8023 | 41.3466 | 438.0574
85 | 9.6206 | 18.0258 | 15.0415 | 34.8056 | 12.3366 | 10.9379 | 38.6323 | 25.9937 | 16.5849 | 14.521 | 61.2553 | 16.2333 | 35.9837 | 82.9079 | 5.8757 | 41.3641 | 440.12
86 | 9.6207 | 18.0258 | 15.0416 | 34.8056 | 12.3366 | 10.9379 | 38.6323 | 25.9937 | 16.5849 | 14.5226 | 64.154 | 16.2334 | 36.4254 | 82.9579 | 5.8779 | 41.3644 | 443.5148
87 | 9.6207 | 18.0258 | 15.0417 | 34.8398 | 12.3366 | 10.9379 | 38.6323 | 25.9937 | 16.5849 | 14.527 | 65.6493 | 16.2334 | 36.4296 | 82.9584 | 5.8779 | 41.3657 | 445.0547
88 | 9.6207 | 18.0258 | 15.0417 | 34.8398 | 12.3366 | 10.9379 | 38.6323 | 25.9937 | 16.5849 | 14.527 | 67.9032 | 16.2502 | 36.8639 | 82.9589 | 5.8787 | 41.3657 | 447.761
89 | 9.6208 | 18.0258 | 15.0418 | 34.8398 | 12.3366 | 10.9379 | 38.6323 | 25.9937 | 16.5849 | 14.5283 | 67.9356 | 16.2787 | 37.0402 | 82.9594 | 5.8787 | 41.3658 | 448.0004
90 | 9.6208 | 18.0258 | 15.0419 | 34.8398 | 12.3366 | 10.9379 | 38.6323 | 25.9937 | 16.5849 | 14.531 | 67.9357 | 16.3855 | 37.8582 | 82.9608 | 5.8787 | 41.3659 | 448.9294
91 | 9.6209 | 18.0258 | 15.0419 | 34.8398 | 12.3366 | 10.9379 | 38.6323 | 25.9937 | 16.5849 | 14.5348 | 70.8117 | 16.3855 | 37.8582 | 82.9641 | 5.8787 | 41.3661 | 451.8128
92 | 9.6209 | 18.0258 | 15.042 | 34.8398 | 12.3366 | 10.9379 | 38.6323 | 25.9937 | 16.5849 | 14.5365 | 70.8117 | 16.3855 | 37.8582 | 82.9649 | 5.8787 | 41.3726 | 451.822
93 | 9.621 | 18.0258 | 15.042 | 34.8398 | 12.3366 | 10.9379 | 38.6323 | 25.9937 | 16.5849 | 14.5379 | 70.8117 | 16.3863 | 37.8891 | 82.9654 | 5.8787 | 41.5161 | 451.9992
94 | 9.621 | 18.0258 | 15.042 | 34.8398 | 12.9455 | 10.9379 | 38.6323 | 25.9937 | 16.5849 | 14.539 | 70.8117 | 16.3863 | 37.8891 | 82.9659 | 5.8787 | 41.5161 | 452.6098
95 | 9.6211 | 18.0258 | 15.0421 | 36.7626 | 12.9455 | 10.9379 | 38.6323 | 25.9937 | 16.5849 | 14.5416 | 70.8118 | 16.3863 | 37.8891 | 82.9771 | 5.8787 | 41.528 | 454.5585
96 | 9.6211 | 18.0258 | 15.0422 | 36.7626 | 12.9455 | 10.9379 | 38.6323 | 25.9937 | 16.5849 | 14.5441 | 70.8118 | 16.3874 | 37.8891 | 82.9775 | 5.8787 | 41.5368 | 454.5713
97 | 9.6212 | 18.0258 | 15.0423 | 36.7626 | 12.9455 | 10.9379 | 38.6323 | 25.9937 | 16.5849 | 14.5443 | 71.1628 | 16.3874 | 37.9774 | 82.9778 | 5.8787 | 41.7622 | 455.2365
98 | 9.6212 | 18.0258 | 15.0424 | 36.7626 | 12.9455 | 10.9379 | 38.7348 | 25.9937 | 16.5849 | 14.5476 | 71.1628 | 16.3874 | 37.9774 | 82.9963 | 5.9076 | 41.7622 | 455.3901
99 | 9.6212 | 18.0258 | 15.0424 | 36.7626 | 12.9455 | 10.9379 | 38.7348 | 25.9937 | 16.5849 | 14.5492 | 71.1628 | 16.3874 | 37.9774 | 83.2193 | 5.9096 | 41.7648 | 455.6194
100 | 9.6212 | 18.0258 | 15.0425 | 36.7626 | 12.9455 | 10.9379 | 38.7348 | 25.9937 | 16.5849 | 14.5495 | 71.5 | 16.3874 | 38.03 | 83.2197 | 5.9096 | 41.7682 | 456.0134
150 | 10.8104 | 22.4499 | 19.2832 | 45.4658 | 15.8476 | 14.6303 | 56.4201 | 33.3916 | 19.9742 | 14.5979 | 83.8965 | 24.3848 | 48.7144 | 84.2261 | 10.0723 | 61.6542 | 565.8195
200 | 10.8108 | 25.0415 | 19.2836 | 46.8118 | 16.2738 | 17.959 | 56.4201 | 33.3916 | 23.2132 | 14.612 | 95.98 | 30.4604 | 51.9792 | 85.295 | 10.8627 | 63.494 | 601.8888
250 | 12.0617 | 27.7695 | 21.5151 | 51.8872 | 17.9635 | 18.2137 | 68.846 | 33.3916 | 26.6228 | 14.6222 | 109.364 | 36.4648 | 58.9915 | 85.8185 | 11.6863 | 74.3604 | 669.5789
300 | 12.0618 | 27.7695 | 21.5153 | 51.8872 | 17.9635 | 21.8145 | 68.846 | 37.2853 | 26.6228 | 14.628 | 111.847 | 38.2084 | 59.2798 | 85.8447 | 13.3768 | 74.6751 | 683.6257
350 | 12.0619 | 27.7695 | 21.5154 | 51.8872 | 17.9635 | 21.8145 | 68.846 | 37.2853 | 26.6228 | 14.6332 | 111.981 | 38.7908 | 59.4363 | 85.9826 | 13.4145 | 74.808 | 684.8125
400 | 12.0619 | 28.0749 | 21.5154 | 51.8872 | 17.9635 | 21.8145 | 68.846 | 37.2853 | 26.675 | 14.6343 | 112.1901 | 38.9283 | 59.8044 | 85.9867 | 13.423 | 75.0051 | 686.0957
450 | 12.062 | 28.0749 | 21.5155 | 51.8872 | 18.1462 | 21.8145 | 68.846 | 37.2853 | 26.675 | 14.6358 | 112.2642 | 39.2375 | 59.8097 | 86.0118 | 13.4238 | 75.0301 | 686.7195
500 | 12.062 | 28.0749 | 21.5155 | 52.464 | 18.1462 | 21.8145 | 69.8718 | 37.2853 | 26.675 | 14.6365 | 112.272 | 39.4353 | 59.8153 | 86.012 | 13.4344 | 75.1967 | 688.7115
550 | 12.062 | 28.0749 | 21.5155 | 52.464 | 18.1462 | 21.8145 | 69.8718 | 37.2853 | 26.675 | 17.5852 | 112.3894 | 39.5671 | 60.1837 | 86.4865 | 13.4576 | 75.6948 | 693.2736
600 | 12.062 | 28.0749 | 21.5155 | 52.464 | 18.1462 | 21.9237 | 69.8718 | 37.2853 | 26.675 | 17.5861 | 113.1254 | 39.9848 | 60.1959 | 86.5446 | 13.4637 | 75.7681 | 694.687
650 | 12.062 | 28.0749 | 21.5156 | 52.464 | 18.1462 | 21.9237 | 69.8718 | 37.2853 | 26.675 | 17.5863 | 113.1416 | 40.0206 | 60.3169 | 86.739 | 13.5205 | 75.8448 | 695.1882
700 | 12.5176 | 28.0749 | 21.5156 | 52.464 | 18.1462 | 21.9237 | 69.8718 | 37.2853 | 26.7064 | 17.5867 | 113.1758 | 40.0213 | 60.4764 | 86.817 | 13.5256 | 76.0119 | 696.1202
750 | 12.5176 | 28.0749 | 21.5156 | 52.464 | 18.1462 | 21.9237 | 69.8718 | 38.391 | 26.7203 | 17.6695 | 113.2127 | 40.0222 | 60.588 | 87.1186 | 13.5279 | 76.0146 | 697.7787
800 | 12.5176 | 28.0749 | 21.5156 | 52.464 | 18.1462 | 21.9237 | 69.8718 | 38.391 | 26.7203 | 17.6697 | 113.2843 | 40.0734 | 60.8905 | 87.1459 | 13.5279 | 76.0804 | 698.2972
850 | 12.5176 | 28.0749 | 21.5156 | 52.464 | 18.1462 | 21.9237 | 69.8718 | 38.391 | 26.7203 | 17.6697 | 113.2843 | 40.0738 | 60.893 | 87.2233 | 13.5293 | 76.0855 | 698.3839
900 | 12.5176 | 28.0749 | 21.5156 | 52.464 | 18.1462 | 21.9237 | 69.8718 | 38.391 | 26.7203 | 17.6697 | 113.286 | 40.0738 | 60.893 | 87.2782 | 13.7135 | 76.0881 | 698.6275
950 | 12.5176 | 28.0749 | 21.5156 | 52.464 | 18.1462 | 21.9237 | 69.8718 | 38.391 | 26.7203 | 17.6699 | 113.2887 | 40.074 | 60.9092 | 87.794 | 13.7351 | 76.0881 | 699.1841
1000 | 12.5176 | 28.0749 | 21.557 | 52.464 | 18.1462 | 21.9237 | 69.8718 | 38.391 | 26.7203 | 17.6699 | 113.2887 | 40.0826 | 60.9092 | 87.8373 | 13.7449 | 76.0886 | 699.2878
1500 | 12.5231 | 28.0749 | 21.5581 | 52.464 | 18.1462 | 21.9237 | 69.8718 | 38.391 | 26.7203 | 19.2215 | 113.3063 | 40.1145 | 61.2739 | 87.8415 | 13.7492 | 76.1729 | 701.3529
2000 | 12.7629 | 28.0749 | 21.5799 | 52.464 | 18.1462 | 21.9237 | 69.8718 | 38.391 | 26.7203 | 19.2217 | 113.3139 | 40.1145 | 61.3214 | 87.9103 | 13.7531 | 76.2131 | 701.7826
3000 | 12.7967 | 28.0749 | 21.5851 | 52.464 | 18.1462 | 21.9237 | 69.8718 | 38.391 | 26.7203 | 19.6355 | 113.7097 | 40.1145 | 61.3613 | 88.67 | 13.8879 | 76.3039 | 703.6565
5000 | 12.7967 | 29.1821 | 21.5851 | 86.7585 | 31.1719 | 28.6193 | 73.8878 | 39.5302 | 27.1644 | 19.6356 | 127.6778 | 42.801 | 65.5146 | 88.7054 | 14.2481 | 81.9081 | 791.1868
10000 | 13.5584 | 29.1821 | 21.7024 | 86.7585 | 31.1719 | 28.6193 | 73.8878 | 41.2391 | 27.1819 | 28.9436 | 128.0686 | 42.801 | 65.6775 | 92.0906 | 14.5774 | 82.2468 | 807.707
100000 | 13.5584 | 29.1821 | 21.7024 | 86.7585 | 31.1719 | 28.6193 | 73.8878 | 41.2391 | 27.1819 | 28.9436 | 128.0686 | 42.801 | 65.6775 | 92.0906 | 14.5777 | 82.2468 | 807.7072
1000000 | 13.5584 | 29.1821 | 21.7024 | 86.7585 | 31.1719 | 28.6193 | 73.8878 | 41.2391 | 27.1819 | 28.9436 | 128.0686 | 42.801 | 65.6775 | 92.0906 | 14.5777 | 82.2468 | 807.7072

## Other 2010
| Sector: | Industrial Processes
| Emissions Source: | Other industries (excl. agriculture)
| Description | Cumulative Reductions (MtCO2e) by Region/Country
| Modeling Period: | 2010
Assigned Policy | Breakeven Price | Geographical Groupings
| ($/tCO2e) | Individual Countries | [9 empty] | Rest of Regions
|  | Australia | Brazil | Canada | China | India | Indonesia | Mexico | Russia | Turkey | United States | Africa | Central and South America | Middle East | Europe | Eurasia | Asia | Global
|  | AUS_ | BRA_ | CAN_ | CHN_ | IND_ | IDN_ | MEX_ | RUS_ | TUR_ | USA_ | AFRC | CSAM | MIEA | EURO | EURA | ASIA | total
CP | -50 | 0 | 0 | 0 | 0 | 0 | 0 | 0 | 0 | 0 | 0 | 0 | 0 | 0 | 0 | 0 | 0 | 0
CP | -49 | 0 | 0 | 0 | 0 | 0 | 0 | 0 | 0 | 0 | 0 | 0 | 0 | 0 | 0 | 0 | 0 | 0
CP | -48 | 0 | 0 | 0 | 0 | 0 | 0 | 0 | 0 | 0 | 0 | 0 | 0 | 0 | 0 | 0 | 0 | 0
CP | -47 | 0 | 0 | 0 | 0 | 0 | 0 | 0 | 0 | 0 | 0 | 0 | 0 | 0 | 0 | 0 | 0 | 0
CP | -46 | 0 | 0 | 0 | 0 | 0 | 0 | 0 | 0 | 0 | 0 | 0 | 0 | 0 | 0 | 0 | 0 | 0
CP | -45 | 0 | 0 | 0 | 0 | 0 | 0 | 0 | 0 | 0 | 0 | 0 | 0 | 0 | 0 | 0 | 0 | 0
CP | -44 | 0 | 0 | 0 | 0 | 0 | 0 | 0 | 0 | 0 | 0 | 0 | 0 | 0 | 0 | 0 | 0 | 0
CP | -43 | 0 | 0 | 0 | 0 | 0 | 0 | 0 | 0 | 0 | 0 | 0 | 0 | 0 | 0 | 0 | 0 | 0
CP | -42 | 0 | 0 | 0 | 0 | 0 | 0 | 0 | 0 | 0 | 0 | 0 | 0 | 0 | 0 | 0 | 0 | 0
CP | -41 | 0 | 0 | 0 | 0 | 0 | 0 | 0 | 0 | 0 | 0 | 0 | 0 | 0 | 0 | 0 | 0 | 0
CP | -40 | 0 | 0 | 0 | 0 | 0 | 0 | 0 | 0 | 0 | 0 | 0 | 0 | 0 | 0 | 0 | 0 | 0
CP | -39 | 0 | 0 | 0 | 0 | 0 | 0 | 0 | 0 | 0 | 0 | 0 | 0 | 0 | 0 | 0 | 0 | 0
CP | -38 | 0 | 0 | 0 | 0 | 0 | 0 | 0 | 0 | 0 | 0 | 0 | 0 | 0 | 0 | 0 | 0 | 0
CP | -37 | 0 | 0 | 0 | 0 | 0 | 0 | 0 | 0 | 0 | 0 | 0 | 0 | 0 | 0 | 0 | 0 | 0
CP | -36 | 0 | 0 | 0 | 0 | 0 | 0 | 0 | 0 | 0 | 0 | 0 | 0 | 0 | 0 | 0 | 0 | 0
CP | -35 | 0 | 0 | 0 | 0 | 0 | 0 | 0 | 0 | 0 | 0 | 0 | 0 | 0 | 0 | 0 | 0 | 0
CP | -34 | 0 | 0 | 0 | 0 | 0 | 0 | 0 | 0 | 0 | 0 | 0 | 0 | 0 | 0 | 0 | 0 | 0
CP | -33 | 0 | 0 | 0 | 0 | 0 | 0 | 0 | 0 | 0 | 0 | 0 | 0 | 0 | 0 | 0 | 0 | 0
CP | -32 | 0 | 0 | 0 | 0 | 0 | 0 | 0 | 0 | 0 | 0 | 0 | 0 | 0 | 0 | 0 | 0 | 0
CP | -31 | 0 | 0 | 0 | 0 | 0 | 0 | 0 | 0 | 0 | 0 | 0 | 0 | 0 | 0 | 0 | 0 | 0
CP | -30 | 0 | 0 | 0 | 0 | 0 | 0 | 0 | 0 | 0 | 0 | 0 | 0 | 0 | 0 | 0 | 0 | 0
CP | -29 | 0 | 0 | 0 | 0 | 0 | 0 | 0 | 0 | 0 | 0 | 0 | 0 | 0 | 0 | 0 | 0 | 0
CP | -28 | 0 | 0 | 0 | 0 | 0 | 0 | 0 | 0 | 0 | 0 | 0 | 0 | 0 | 0 | 0 | 0 | 0
CP | -27 | 0 | 0 | 0 | 0 | 0 | 0 | 0 | 0 | 0 | 0 | 0 | 0 | 0 | 0 | 0 | 0 | 0
CP | -26 | 0 | 0 | 0 | 0 | 0 | 0 | 0 | 0 | 0 | 0 | 0 | 0 | 0 | 0 | 0 | 0 | 0
CP | -25 | 0 | 0 | 0 | 0 | 0 | 0 | 0 | 0 | 0 | 0 | 0 | 0 | 0 | 0 | 0 | 0 | 0
CP | -24 | 0 | 0 | 0 | 0 | 0 | 0 | 0 | 0 | 0 | 0 | 0 | 0 | 0 | 0 | 0 | 0 | 0
CP | -23 | 0 | 0 | 0 | 0 | 0 | 0 | 0 | 0 | 0 | 0 | 0 | 0 | 0 | 0 | 0 | 0 | 0
CP | -22 | 0 | 0 | 0 | 0 | 0 | 0 | 0 | 0 | 0 | 0 | 0 | 0 | 0 | 0 | 0 | 0 | 0
CP | -21 | 0 | 0 | 0 | 0 | 0 | 0 | 0 | 0 | 0 | 0 | 0 | 0 | 0 | 0 | 0 | 0 | 0
CP | -20 | 0 | 0 | 0 | 0 | 0 | 0 | 0 | 0 | 0 | 0 | 0 | 0 | 0 | 0 | 0 | 0 | 0
CP | -19 | 0 | 0 | 0 | 0 | 0 | 0 | 0 | 0 | 0 | 0 | 0 | 0 | 0 | 0 | 0 | 0 | 0
CP | -18 | 0 | 0 | 0 | 0 | 0 | 0 | 0 | 0 | 0 | 0 | 0 | 0 | 0 | 0 | 0 | 0 | 0
CP | -17 | 0 | 0 | 0 | 0 | 0 | 0 | 0 | 0 | 0 | 0 | 0 | 0 | 0 | 0 | 0 | 0 | 0
CP | -16 | 0 | 0 | 0 | 0 | 0 | 0 | 0 | 0 | 0 | 0 | 0 | 0 | 0 | 0 | 0 | 0 | 0
CP | -15 | 0 | 0 | 0 | 0 | 0 | 0 | 0 | 0 | 0 | 0 | 0 | 0 | 0 | 0 | 0 | 0 | 0
CP | -14 | 0 | 0 | 0 | 0 | 0 | 0 | 0 | 0 | 0 | 0 | 0 | 0 | 0 | 0 | 0 | 0 | 0
CP | -13 | 0 | 0 | 0 | 0 | 0 | 0 | 0 | 0 | 0 | 0 | 0 | 0 | 0 | 0 | 0 | 0 | 0
CP | -12 | 0 | 0 | 0 | 0 | 0 | 0 | 0 | 0 | 0 | 0 | 0 | 0 | 0 | 0 | 0 | 0 | 0
CP | -11 | 0 | 0 | 0 | 0 | 0 | 0 | 0 | 0 | 0 | 0 | 0 | 0 | 0 | 0 | 0 | 0 | 0
CP | -10 | 0 | 0 | 0 | 0 | 0 | 0 | 0 | 0 | 0 | 0 | 0 | 0 | 0 | 0 | 0 | 0 | 0
CP | -9 | 0 | 0 | 0 | 0 | 0 | 0 | 0 | 0 | 0 | 0 | 0 | 0 | 0 | 0 | 0 | 0 | 0
CP | -8 | 0 | 0 | 0 | 0 | 0 | 0 | 0 | 0 | 0 | 0 | 0 | 0 | 0 | 0 | 0 | 0 | 0
CP | -7 | 0 | 0 | 0 | 0 | 0 | 0 | 0 | 0 | 0 | 0 | 0 | 0 | 0 | 0 | 0 | 0 | 0
CP | -6 | 0 | 0 | 0 | 0 | 0 | 0 | 0 | 0 | 0 | 0 | 0.017199 | 0 | 0 | 0 | 0.0062834 | 0 | 0.023482
CP | -5 | 0.00077645 | 0 | 0.0021204 | 0.86336 | 0.015663 | 0 | 0 | 0.07479 | 0 | 0.61596 | 0.01262 | 0 | 0.045492 | 0.055608 | 0.0037412 | 0.39924 | 2.0894
CP | -4 | 0 | 0 | 0 | 0 | 0 | 0 | 0 | 0 | 0 | 0 | 0 | 0 | 0 | 0.18208 | 0 | 0.56316 | 0.74523
CP | -3 | 0.05837 | 0 | 0 | 0 | 0 | 0 | 0 | 0 | 0 | 0 | 0 | 0.003133 | 0.07376 | 0 | 0 | 0 | 0.13526
CP | -2 | 0 | 0 | 0 | 0 | 0 | 0.0030692 | 0 | 0 | 0 | 0 | 0 | 0 | 0.050858 | 0.0014372 | 0.00031432 | 0.044864 | 0.10054
CP | -1 | 0 | 0.029472 | 0 | 0.53708 | 0.01766 | 0 | 0 | 0.41239 | 0 | 0 | 0 | 0.0095989 | 0.071502 | 0.010327 | 0.21113 | 0.49686 | 1.796
WT | 0 | 0.0018421 | 0.049967 | 0.13782 | 1.7381 | 0 | 0 | 0.26948 | 0.78728 | 0.26113 | 5.2491 | 0.6004 | 0.30924 | 0.63662 | 0.11806 | 0.41551 | 0.56381 | 11.1384
CP | 1 | 0.00049025 | 0.63274 | 0.020593 | 4.8823 | 0.86639 | 0.16659 | 0 | 0.060309 | 0.024599 | 0.2384 | 0.51289 | 0.20069 | 0.31713 | 0.15848 | 0.32884 | 0.61347 | 9.0239
CP | 2 | 0.060366 | 0 | 0.13137 | 3.3618 | 0 | 0 | 0 | 0.7575 | 0.004722 | 0.28846 | 0.019644 | 0.010221 | 0.12488 | 0.070867 | 0.00030213 | 0.0011113 | 4.8313
CP | 3 | 0.058869 | 0 | 0.032843 | 3.461 | 0 | 0 | 0 | 0.02505 | 0 | 0.072116 | 0.44732 | 0.00091244 | 0.054156 | 0.019598 | 0.11757 | 0.48047 | 4.7699
CP | 4 | 0 | 0 | 0.039719 | 0 | 0 | 0.00089386 | 0.20211 | 0 | 0 | 0 | 0 | 0.15362 | 0.23539 | 0.03012 | 0.00049163 | 0.27537 | 0.93771
CP | 5 | 0.018251 | 0.44117 | 0 | 0.86195 | 0.60018 | 0.1177 | 0 | 0.023468 | 0.19585 | 0.087214 | 0.00398 | 0.21106 | 0.191 | 0.04192 | 0.14959 | 0.10571 | 3.049
CP | 6 | 0 | 0.0031355 | 0 | 0 | 0.013116 | 0.039857 | 0 | 0 | 0.0016631 | 0 | 0 | 0 | 0.032572 | 0.0074798 | 0.010541 | 0 | 0.10836
CP | 7 | 0 | 0 | 0 | 0 | 0.022335 | 0 | 0 | 0 | 0 | 0 | 0 | 0.014354 | 0.0015915 | 0.15556 | 0 | 0.046879 | 0.24072
CP | 8 | 0 | 0.0079956 | 0 | 0 | 0.22934 | 0 | 0 | 0 | 0.0042411 | 0 | 0 | 0.024279 | 0.0022613 | 0.0014702 | 0.005606 | 0.27404 | 0.54923
CP | 9 | 0 | 0.13981 | 0.011567 | 0 | 0 | 0 | 0 | 0 | 0 | 0 | 0 | 0.0030301 | 0.087684 | 0.0081943 | 0.0047449 | 0.00067235 | 0.2557
CP | 10 | 0.0053154 | 0 | 0.0030236 | 0 | 0 | 0 | 0 | 0 | 0.074159 | 0.90371 | 0 | 0.052985 | 0.058785 | 0.081392 | 0 | 0.25744 | 1.4368
CP | 11 | 0.0011072 | 0 | 0 | 0 | 0 | 0 | 0 | 0 | 0 | 0 | 0 | 0 | 0.013593 | 0.0042013 | 0 | 0 | 0.018902
CP | 12 | 0 | 0 | 0 | 0 | 0 | 0 | 0 | 0 | 0 | 0 | 0 | 0 | 0.012663 | 0.13466 | 0 | 0 | 0.14733
CP | 13 | 0 | 0 | 0.029498 | 0 | 0 | 0 | 0 | 0 | 0 | 0.064771 | 0 | 0 | 0 | 0.022587 | 0 | 0.80307 | 0.91992
CP | 14 | 0.013555 | 0 | 0.51579 | 0 | 0 | 0 | 0 | 0 | 0 | 0 | 0.0054508 | 0 | 0.22143 | 0.21602 | 0 | 0 | 0.97225
CP | 15 | 0 | 0 | 0 | 1.1805 | 0 | 0 | 0 | 0 | 0 | 1.1326 | 0 | 0 | 0.0017186 | 0.018537 | 0 | 0 | 2.3333
CP | 16 | 0.23701 | 0 | 0 | 0 | 0 | 0 | 0 | 0.03214 | 0 | 0 | 0 | 0 | 0 | 0.0054806 | 0 | 0 | 0.27463
CP | 17 | 0 | 0 | 0 | 0 | 0 | 0 | 0 | 0 | 0 | 0 | 0 | 0 | 0.030051 | 0.00079566 | 0 | 0 | 0.030847
CP | 18 | 0 | 0 | 0 | 0 | 0 | 0 | 0 | 0 | 0 | 0 | 0.00019314 | 0 | 0 | 0.095832 | 0 | 0.00012276 | 0.096148
CP | 19 | 0 | 0 | 0 | 0.041827 | 0 | 0 | 0 | 0 | 0 | 0 | 0 | 0 | 0 | 0 | 0 | 0 | 0.041827
CP | 20 | 0 | 0 | 0 | 0 | 0 | 0 | 0 | 0.0011388 | 0 | 0 | 0 | 0 | 0 | 0.0042072 | 0 | 0.0021465 | 0.0074926
CP | 21 | 0 | 0 | 0 | 0 | 0 | 0 | 0 | 0 | 0 | 0 | 0 | 0 | 0 | 0 | 0 | 0.06393 | 0.06393
CP | 22 | 0 | 0 | 0 | 0 | 0 | 0 | 0 | 0 | 0 | 0 | 0 | 0.0012679 | 0 | 0.07619 | 0 | 0 | 0.077458
CP | 23 | 0 | 0 | 0 | 0 | 0.030588 | 0 | 0 | 0 | 0 | 0 | 0 | 0 | 0 | 0.00064968 | 0 | 0 | 0.031238
CP | 24 | 0 | 0 | 0 | 0 | 0 | 0 | 0 | 0 | 0 | 0 | 0.0036377 | 0.00096362 | 0 | 0.0013793 | 0 | 0 | 0.0059806
CP | 25 | 0 | 0 | 0 | 0.75873 | 0 | 0 | 0 | 0 | 0 | 0 | 0.041922 | 0 | 0 | 0 | 0.017723 | 0 | 0.81837
CP | 26 | 0 | 0 | 0 | 0 | 0 | 0 | 0 | 0 | 0 | 0 | 0.033119 | 0 | 0 | 0.036134 | 0.011354 | 0.37531 | 0.45591
CP | 27 | 0 | 0 | 0 | 0 | 0 | 0 | 0 | 0 | 0 | 0 | 0.0077968 | 0 | 0 | 0.00065579 | 0 | 0 | 0.0084526
CP | 28 | 0 | 0 | 0 | 0.64093 | 0 | 0 | 0 | 0.0046389 | 0 | 0 | 0.0027647 | 0 | 0 | 0 | 0 | 0.0022652 | 0.6506
CP | 29 | 0 | 0 | 0 | 0 | 0 | 0 | 0 | 0 | 0 | 0 | 0.03186 | 0 | 0.054587 | 9.2946e-05 | 0.0069225 | 0.013904 | 0.10737
CP | 30 | 0 | 0 | 0 | 0 | 0.0010838 | 0 | 0 | 0 | 0 | 0 | 0.0057796 | 0 | 0 | 0 | 0.00099459 | 0 | 0.007858
CP | 31 | 0 | 0 | 0 | 0 | 0 | 0 | 0 | 0 | 0 | 0 | 0.021125 | 0 | 0 | 0 | 0.0086294 | 0.34043 | 0.37018
CP | 32 | 0 | 0 | 0 | 0 | 0 | 0 | 0 | 0.0035256 | 0 | 0 | 0.004192 | 0 | 0.0042874 | 0.099412 | 0 | 0 | 0.11142
CP | 33 | 0 | 0 | 0.0041409 | 0 | 0 | 0 | 0 | 0 | 0 | 0 | 0 | 0 | 0 | 2.3237e-05 | 0.00025887 | 0 | 0.004423
CP | 34 | 0 | 0 | 0.015111 | 0.4871 | 0 | 0 | 0 | 0 | 0 | 2.2912 | 0 | 0 | 0 | 0 | 0 | 0.020889 | 2.8143
CP | 35 | 0.0015163 | 0 | 0 | 0 | 0 | 0 | 0 | 0 | 0 | 0 | 0 | 0.016901 | 0 | 0.0046138 | 0 | 0.0029757 | 0.026006
CP | 36 | 0 | 0 | 0 | 0 | 0 | 0 | 0 | 0 | 0 | 0 | 0 | 0.0021602 | 0 | 0 | 0 | 0.0095121 | 0.011672
CP | 37 | 0 | 0 | 0 | 0.056191 | 0 | 0 | 0 | 0 | 0 | 0 | 0 | 0 | 0.0019342 | 0.00065579 | 0 | 0.024714 | 0.083495
CP | 38 | 0 | 0 | 0 | 0 | 0 | 0 | 0 | 0 | 0 | 0 | 0 | 0 | 0 | 0.1699 | 0.022544 | 0 | 0.19245
CP | 39 | 0 | 0 | 0 | 0 | 0 | 0 | 0 | 0 | 0 | 0 | 0.042264 | 0 | 0.010244 | 0.002748 | 0.0025489 | 0 | 0.057805
CP | 40 | 0 | 0 | 0 | 0 | 0 | 0 | 0 | 0 | 0 | 0 | 0.052943 | 0.0034667 | 0 | 0.00068281 | 0 | 0.11733 | 0.17442
CP | 41 | 0 | 0 | 0 | 0 | 0 | 0.021375 | 0 | 0 | 0 | 0 | 0.0060663 | 0.017935 | 0.0070636 | 0.00022075 | 0.034656 | 1.1004 | 1.1877
CP | 42 | 0 | 0 | 0.00014672 | 0 | 0 | 0 | 0.037427 | 0 | 0 | 0 | 0 | 0.0012529 | 0.0077858 | 0.0054058 | 0.0011851 | 0.012629 | 0.065832
CP | 43 | 0 | 0 | 0 | 0 | 0 | 0 | 0 | 0 | 0 | 0 | 0.052151 | 0.0016417 | 0 | 0.013211 | 0 | 0.00072631 | 0.067731
CP | 44 | 0.0081069 | 0 | 0 | 0 | 0 | 0 | 0 | 0 | 0 | 0.042621 | 0.005725 | 0 | 0.0099308 | 0.15068 | 0 | 2.029 | 2.246
CP | 45 | 0 | 0 | 0 | 1.3736 | 0 | 0 | 0 | 0 | 0 | 0 | 0 | 0 | 0 | 0.00016266 | 0 | 0.051864 | 1.4256
CP | 46 | 5.3727e-05 | 0 | 0 | 0.15079 | 0 | 0 | 0 | 0 | 0 | 0 | 0 | 0 | 0.03587 | 0.00051894 | 5.6308e-05 | 0 | 0.18729
CP | 47 | 0 | 0 | 0 | 0 | 0.11019 | 0 | 0 | 0 | 0 | 0 | 0 | 0.0017421 | 0 | 0 | 0 | 0.031172 | 0.14311
CP | 48 | 0.0061613 | 0.081699 | 0 | 0 | 0 | 0 | 0 | 0.30951 | 0 | 0 | 0 | 0.0049254 | 0.0016425 | 2.3237e-05 | 0.018134 | 0.0010693 | 0.42316
CP | 49 | 0 | 0 | 0 | 0 | 0 | 0.016245 | 0.028445 | 0.033976 | 0.036268 | 0 | 0 | 0.00064926 | 0.033064 | 0.0070552 | 0 | 0.00045558 | 0.15616
CP | 50 | 0 | 0 | 0 | 0 | 0 | 0 | 0 | 0 | 0 | 0 | 0.00096771 | 0.00095222 | 0.01365 | 0.030881 | 0.0049751 | 0 | 0.051426
CP | 51 | 0 | 0 | 0 | 0 | 0 | 0 | 0 | 0 | 0 | 0 | 0 | 0.021107 | 0 | 0 | 0 | 9.6409e-05 | 0.021203
CP | 52 | 0 | 0 | 0 | 0 | 0 | 0 | 0 | 0 | 0 | 0 | 0 | 0.008777 | 0 | 0 | 0 | 0.0088819 | 0.017659
CP | 53 | 0 | 0 | 0 | 0 | 0 | 0 | 0 | 0 | 0 | 0 | 0.00068201 | 0 | 0.0014291 | 0 | 0 | 0.038968 | 0.041079
CP | 54 | 0 | 0 | 0 | 0 | 0 | 0 | 0 | 0 | 0 | 0 | 0 | 0 | 0.021752 | 0 | 0 | 0 | 0.021752
CP | 55 | 0 | 0 | 0 | 0 | 0 | 0 | 0 | 0 | 0 | 0 | 0 | 0 | 0 | 0.00022734 | 0 | 0 | 0.00022734
CP | 56 | 0 | 0.062091 | 0 | 0.35291 | 0.083745 | 0 | 0 | 0 | 0 | 0 | 0 | 0 | 0 | 1.5427e-05 | 0 | 0 | 0.49877
CP | 57 | 0 | 0 | 0 | 0 | 0 | 0 | 0 | 0 | 0.027564 | 0 | 0 | 0.00061786 | 0.0012483 | 0.005339 | 0 | 0 | 0.034769
CP | 58 | 0 | 0 | 0 | 0 | 0 | 0 | 0 | 0 | 0 | 0 | 0 | 0 | 0.021468 | 0 | 0 | 0 | 0.021468
CP | 59 | 0 | 0 | 0 | 0 | 0 | 0 | 0 | 0.0042795 | 0 | 0 | 0.00041161 | 0 | 0.0082983 | 0 | 0.002402 | 0 | 0.015391
CP | 60 | 0 | 0 | 0 | 0 | 0 | 0 | 0 | 0 | 0 | 0 | 0 | 0.010371 | 0 | 0 | 0.0013791 | 0 | 0.01175
CP | 61 | 0 | 0 | 0 | 0 | 0 | 0 | 0 | 0 | 0 | 0 | 0 | 0.014166 | 0 | 0 | 0 | 0 | 0.014166
CP | 62 | 0 | 0 | 0 | 0 | 0 | 0 | 0 | 0 | 0 | 0 | 0 | 0.016624 | 0 | 0 | 0 | 0 | 0.016624
CP | 63 | 0 | 0 | 0 | 0 | 0 | 0 | 0 | 0 | 0 | 0 | 0 | 0 | 0 | 0 | 0 | 0 | 0
CP | 64 | 0 | 0 | 0 | 0 | 0 | 0 | 0 | 0 | 0 | 0 | 0 | 0 | 0 | 0.00089951 | 0 | 0 | 0.00089951
CP | 65 | 0 | 0 | 0 | 0 | 0 | 0 | 0 | 0 | 0 | 0 | 0 | 0.0024381 | 0 | 0 | 0 | 0.14892 | 0.15136
CP | 66 | 0 | 0 | 0 | 0 | 0 | 0 | 0 | 0 | 0 | 0 | 0 | 0 | 0 | 0 | 0.00018308 | 0 | 0.00018308
CP | 67 | 0 | 0 | 0 | 0.087287 | 0 | 0.0017877 | 0 | 0 | 0 | 0 | 0 | 0 | 0 | 0 | 0 | 0.01058 | 0.099655
CP | 68 | 0 | 0 | 0 | 0 | 0 | 0.016285 | 0 | 0 | 0 | 0 | 0 | 0 | 0 | 0 | 0.0016678 | 0 | 0.017953
CP | 69 | 0 | 0 | 0 | 0 | 0 | 0 | 0 | 0 | 0 | 0 | 0 | 0 | 0 | 0 | 0 | 0 | 0
CP | 70 | 0 | 0 | 0 | 0 | 0 | 0 | 0 | 0.00010976 | 0 | 0 | 0 | 0 | 0 | 0 | 0 | 0.17475 | 0.17486
CP | 71 | 0 | 0 | 0 | 0 | 0 | 0 | 0 | 0 | 0 | 0 | 0 | 0 | 0 | 0.00083711 | 0 | 0 | 0.00083711
CP | 72 | 0 | 0 | 0 | 0 | 0 | 0 | 0 | 0 | 0 | 0 | 0 | 0 | 0 | 0.005225 | 0 | 0 | 0.005225
CP | 73 | 0 | 0 | 0 | 0 | 0 | 0 | 0 | 0 | 0 | 0 | 0 | 0.0044961 | 0 | 0.0081089 | 0 | 0.0013824 | 0.013987
CP | 74 | 0 | 0 | 0 | 0 | 0 | 0 | 0 | 0 | 0 | 0 | 0 | 0 | 0 | 0.047597 | 0 | 0 | 0.047597
CP | 75 | 0 | 0 | 0 | 0 | 0 | 0 | 0 | 0 | 0 | 0 | 0 | 0 | 0 | 0.004402 | 0 | 0 | 0.004402
CP | 76 | 0 | 0 | 0 | 0 | 0.010286 | 0 | 0 | 0 | 0 | 0 | 0 | 0 | 0 | 0 | 0 | 0.00065779 | 0.010944
CP | 77 | 0 | 0 | 0 | 0 | 0 | 0 | 0 | 0 | 0 | 0 | 0.00019712 | 0.0018529 | 0 | 0 | 0 | 0 | 0.0020501
CP | 78 | 0 | 0 | 0 | 0 | 0.093705 | 0 | 0 | 0 | 0 | 0 | 0 | 0 | 0 | 0 | 0 | 0 | 0.093705
CP | 79 | 0 | 0 | 0 | 0 | 0 | 0 | 0 | 0 | 0 | 0 | 0 | 0 | 0 | 0.00025805 | 0 | 0 | 0.00025805
CP | 80 | 0 | 0 | 0 | 0.04269 | 0 | 0 | 0 | 0 | 0 | 0 | 0 | 0 | 0 | 0 | 0 | 0.012499 | 0.055189
CP | 81 | 0 | 0 | 0 | 0.073654 | 0 | 0 | 0 | 0 | 0 | 0 | 0 | 0 | 0 | 0 | 0 | 0.031077 | 0.10473
CP | 82 | 0 | 0 | 0 | 0 | 0 | 0 | 0 | 0 | 0 | 0 | 0 | 0 | 0 | 0.00026258 | 0 | 0 | 0.00026258
CP | 83 | 0 | 0.0062709 | 0 | 0 | 0 | 0 | 0 | 0 | 0 | 0 | 0 | 0 | 0.0017735 | 0.00032821 | 0 | 0 | 0.0083727
CP | 84 | 0 | 0 | 0 | 0 | 0 | 0 | 0 | 0.0011623 | 0 | 0 | 0 | 0 | 0 | 0 | 0.00021282 | 0 | 0.0013751
CP | 85 | 0 | 0 | 0 | 0 | 0 | 0 | 0 | 0 | 0 | 0 | 0 | 0 | 0 | 0.0023919 | 0 | 0 | 0.0023919
CP | 86 | 0 | 0.057125 | 0 | 0 | 0 | 0 | 0 | 0 | 0 | 0 | 0 | 0.0034171 | 0.016156 | 0.00014075 | 0 | 0 | 0.076839
CP | 87 | 0 | 0 | 0 | 0 | 0.0038272 | 0 | 0 | 0 | 0.0033263 | 0 | 0 | 0 | 0 | 0 | 0.0019387 | 0.00058802 | 0.0096802
CP | 88 | 0 | 0 | 0 | 0 | 0.012783 | 0 | 0 | 0 | 0 | 0 | 0 | 0 | 0 | 9.2162e-05 | 0 | 0 | 0.012875
CP | 89 | 0 | 0 | 0 | 0 | 0 | 0 | 0 | 0 | 0 | 0 | 0 | 0.0023765 | 0 | 0 | 0 | 0 | 0.0023765
CP | 90 | 0 | 0 | 0 | 0 | 0 | 0 | 0 | 0 | 0.030301 | 0 | 0 | 0 | 0 | 0.0012821 | 0 | 0.00039769 | 0.031981
CP | 91 | 0 | 0 | 0 | 0 | 0 | 0 | 0 | 0 | 0 | 0 | 0 | 0 | 0.0026035 | 0 | 0 | 0 | 0.0026035
CP | 92 | 0 | 0 | 0 | 0 | 0 | 0 | 0 | 0 | 0 | 0 | 0 | 0 | 0 | 0 | 0 | 0 | 0
CP | 93 | 0 | 0 | 0 | 0 | 0 | 0 | 0 | 0 | 0 | 0 | 0 | 0.021649 | 0 | 0 | 0 | 0 | 0.021649
CP | 94 | 0 | 0 | 0 | 0 | 0 | 0 | 0 | 0 | 0 | 0 | 0 | 0 | 0 | 0 | 0 | 0.0036227 | 0.0036227
CP | 95 | 0 | 0 | 0 | 0 | 0 | 0 | 0 | 0 | 0 | 0 | 0 | 0 | 0.023717 | 0.00010976 | 0.00091413 | 0 | 0.024741
CP | 96 | 0 | 0 | 0 | 0 | 0 | 0 | 0 | 0 | 0 | 0 | 0 | 0 | 0.00057947 | 0 | 0 | 0 | 0.00057947
CP | 97 | 0 | 0 | 0 | 0 | 0 | 0 | 0 | 0 | 0 | 0 | 0 | 0 | 0 | 8.2053e-05 | 0 | 0.013219 | 0.013301
CP | 98 | 0 | 0 | 0 | 0 | 0 | 0 | 0 | 0 | 0 | 0 | 0 | 0 | 0 | 9.2162e-05 | 0 | 0 | 9.2162e-05
CP | 99 | 0 | 0 | 0 | 0 | 0 | 0 | 0 | 0 | 0 | 0 | 0 | 0 | 0 | 0 | 0 | 0.060594 | 0.060594
CP | 100 | 0 | 0 | 0 | 0 | 0 | 0 | 0 | 0 | 0 | 0 | 0 | 0 | 0 | 0 | 0 | 0 | 0
CP | 150 | 0.10809 | 0 | 0.25556 | 0.93036 | 0.0065434 | 0 | 0 | 0 | 0 | 2.2242 | 0.003431 | 0 | 0.12614 | 0.21761 | 0.00026421 | 0.27577 | 4.148
CP | 200 | 0.00023516 | 0 | 0.00014975 | 0.29999 | 0 | 0 | 0 | 0.0031793 | 0 | 0.059006 | 0 | 0 | 0.001974 | 0.11393 | 0 | 0.85019 | 1.3287
CP | 250 | 0 | 0 | 0 | 0 | 0.042266 | 0 | 0 | 0 | 0 | 0 | 0 | 0 | 0 | 0.015249 | 0.00053911 | 0.16147 | 0.21952
CP | 300 | 0 | 0 | 0 | 0.13693 | 0 | 0 | 0 | 0 | 0 | 0 | 0 | 0 | 0.004028 | 0.00161 | 0 | 0.1216 | 0.26418
CP | 350 | 0.0013944 | 0 | 0.00030555 | 0 | 0 | 0 | 0 | 0 | 0 | 0.19905 | 0 | 0 | 0 | 0.048386 | 0 | 0.77039 | 1.0195
CP | 400 | 4.4376e-05 | 0 | 0 | 0 | 0 | 0 | 0 | 0 | 0 | 0.0038159 | 0 | 0 | 0 | 0.20617 | 0 | 0.0032604 | 0.21329
CP | 450 | 0 | 0 | 0 | 0 | 0 | 0 | 0 | 0 | 0 | 0 | 0 | 0 | 0 | 0.036408 | 0 | 0.23863 | 0.27504
CP | 500 | 0 | 0 | 0 | 0 | 0 | 0 | 0 | 0 | 0 | 0 | 0 | 0 | 0 | 0.016541 | 0 | 0.36291 | 0.37945
CP | 550 | 0 | 0 | 0 | 0 | 0 | 0 | 0 | 0 | 0 | 0 | 0 | 0 | 0 | 0.00049103 | 0 | 0.065751 | 0.066242
CP | 600 | 0 | 0 | 0 | 0 | 0 | 0 | 0 | 0 | 0 | 0 | 0 | 0 | 0 | 0 | 0 | 0 | 0
CP | 650 | 0 | 0 | 0 | 0.0096786 | 0 | 0 | 0 | 0 | 0 | 0 | 4.4691e-05 | 0 | 0 | 0 | 0 | 0 | 0.0097233
CP | 700 | 0 | 0 | 0 | 0 | 0 | 0 | 0 | 0.00026352 | 0 | 0 | 0 | 0 | 0 | 0 | 0 | 0 | 0.00026352
CP | 750 | 0 | 0 | 0 | 0 | 0 | 0 | 0 | 0 | 0 | 0 | 0 | 0 | 0 | 0 | 0 | 0.031539 | 0.031539
CP | 800 | 0 | 0 | 0 | 0 | 0 | 0 | 0 | 0 | 0 | 0 | 0 | 0 | 0 | 0 | 0 | 0 | 0
CP | 850 | 0 | 0 | 0 | 0 | 0 | 0 | 0 | 0 | 0 | 0 | 0 | 0 | 0 | 0 | 0 | 0 | 0
CP | 900 | 0 | 0 | 0 | 0 | 0 | 0 | 0 | 0 | 0 | 0 | 0 | 0 | 0 | 0 | 0 | 0 | 0
CP | 950 | 0 | 0 | 0 | 0 | 0 | 0 | 0 | 0 | 0 | 0 | 0 | 0 | 0 | 0 | 0 | 0.00052416 | 0.00052416
CP | 1000 | 0 | 0 | 0 | 0 | 0.00025079 | 0 | 0 | 0 | 0 | 0 | 0 | 0 | 0 | 2.1507e-05 | 0 | 0 | 0.00027229
CP | 1500 | 0 | 0 | 3.3951e-05 | 0 | 0 | 0 | 0 | 0 | 0 | 0.0098623 | 0 | 0 | 0.00044755 | 0.00082583 | 5.9901e-05 | 0.0058682 | 0.017098
CP | 2000 | 1.2432e-05 | 0 | 0 | 0 | 0 | 0 | 0 | 0 | 0 | 0 | 0 | 0 | 0 | 0.0027502 | 0 | 0.0090169 | 0.011779
CP | 3000 | 0 | 0 | 0 | 0 | 0 | 0 | 0 | 0 | 0 | 0 | 0 | 0 | 0 | 0.00020814 | 0 | 0 | 0.00020814
CP | 5000 | 0 | 0 | 0 | 0 | 0 | 0 | 0 | 0 | 0 | 0 | 0 | 0 | 0 | 0 | 0 | 0 | 0
CP | 10000 | 0 | 0 | 0 | 0 | 0 | 0 | 0 | 0 | 0 | 0 | 0 | 0 | 0 | 0 | 0 | 0 | 0
CP | 100000 | 0 | 0 | 0 | 0 | 0 | 0 | 0 | 0 | 0 | 0 | 0 | 0 | 0 | 0 | 0 | 0 | 0
CP | 1000000 | 0 | 0 | 0 | 0 | 0 | 0 | 0 | 0 | 0 | 0 | 0 | 0 | 0 | 0 | 0 | 0 | 0

## Other 2020
| Sector: | Industrial Processes
| Emissions Source: | Other industries (excl. agriculture)
| Description | Cumulative Reductions (MtCO2e) by Region/Country
| Modeling Period: | 2020
Assigned Policy | Breakeven Price | Geographical Groupings
| ($/tCO2e) | Individual Countries | [9 empty] | Rest of Regions
|  | Australia | Brazil | Canada | China | India | Indonesia | Mexico | Russia | Turkey | United States | Africa | Central and South America | Middle East | Europe | Eurasia | Asia | Global
|  | AUS_ | BRA_ | CAN_ | CHN_ | IND_ | IDN_ | MEX_ | RUS_ | TUR_ | USA_ | AFRC | CSAM | MIEA | EURO | EURA | ASIA | total
CP | -50 | 0 | 0 | 0 | 0 | 0 | 0 | 0 | 0 | 0 | 0 | 0 | 0 | 0 | 0 | 0 | 0 | 0
CP | -49 | 0 | 0 | 0 | 0 | 0 | 0 | 0 | 0 | 0 | 0 | 0 | 0 | 0 | 0 | 0 | 0 | 0
CP | -48 | 0 | 0 | 0 | 0 | 0 | 0 | 0 | 0 | 0 | 0 | 0 | 0 | 0 | 0 | 0 | 0 | 0
CP | -47 | 0 | 0 | 0 | 0 | 0 | 0 | 0 | 0 | 0 | 0 | 0 | 0 | 0 | 0 | 0 | 0 | 0
CP | -46 | 0 | 0 | 0 | 0 | 0 | 0 | 0 | 0 | 0 | 0 | 0 | 0 | 0 | 0 | 0 | 0 | 0
CP | -45 | 0 | 0 | 0 | 0 | 0 | 0 | 0 | 0 | 0 | 0 | 0 | 0 | 0 | 0 | 0 | 0 | 0
CP | -44 | 0 | 0 | 0 | 0 | 0 | 0 | 0 | 0 | 0 | 0 | 0 | 0 | 0 | 0 | 0 | 0 | 0
CP | -43 | 0 | 0 | 0 | 0 | 0 | 0 | 0 | 0 | 0 | 0 | 0 | 0 | 0 | 0 | 0 | 0 | 0
CP | -42 | 0 | 0 | 0 | 0 | 0 | 0 | 0 | 0 | 0 | 0 | 0 | 0 | 0 | 0 | 0 | 0 | 0
CP | -41 | 0 | 0 | 0 | 0 | 0 | 0 | 0 | 0 | 0 | 0 | 0 | 0 | 0 | 0 | 0 | 0 | 0
CP | -40 | 0 | 0 | 0 | 0 | 0 | 0 | 0 | 0 | 0 | 0 | 0 | 0 | 0 | 0 | 0 | 0 | 0
CP | -39 | 0 | 0 | 0 | 0 | 0 | 0 | 0 | 0 | 0 | 0 | 0 | 0 | 0 | 0 | 0 | 0 | 0
CP | -38 | 0 | 0 | 0 | 0 | 0 | 0 | 0 | 0 | 0 | 0 | 0 | 0 | 0 | 0 | 0 | 0 | 0
CP | -37 | 0 | 0 | 0 | 0 | 0 | 0 | 0 | 0 | 0 | 0 | 0 | 0 | 0 | 0 | 0 | 0 | 0
CP | -36 | 0 | 0 | 0 | 0 | 0 | 0 | 0 | 0 | 0 | 0 | 0 | 0 | 0 | 0 | 0 | 0 | 0
CP | -35 | 0 | 0 | 0 | 0 | 0 | 0 | 0 | 0 | 0 | 0 | 0 | 0 | 0 | 0 | 0 | 0 | 0
CP | -34 | 0 | 0 | 0 | 0 | 0 | 0 | 0 | 0 | 0 | 0 | 0 | 0 | 0 | 0 | 0 | 0 | 0
CP | -33 | 0 | 0 | 0 | 0 | 0 | 0 | 0 | 0 | 0 | 0 | 0 | 0 | 0 | 0 | 0 | 0 | 0
CP | -32 | 0 | 0 | 0 | 0 | 0 | 0 | 0 | 0 | 0 | 0 | 0 | 0 | 0 | 0 | 0 | 0 | 0
CP | -31 | 0 | 0 | 0 | 0 | 0 | 0 | 0 | 0 | 0 | 0 | 0 | 0 | 0 | 0 | 0 | 0 | 0
CP | -30 | 0 | 0 | 0 | 0 | 0 | 0 | 0 | 0 | 0 | 0 | 0 | 0 | 0 | 0 | 0 | 0 | 0
CP | -29 | 0 | 0 | 0 | 0 | 0 | 0 | 0 | 0 | 0 | 0 | 0 | 0 | 0 | 0 | 0 | 0 | 0
CP | -28 | 0 | 0 | 0 | 0 | 0 | 0 | 0 | 0 | 0 | 0 | 0 | 0 | 0 | 0 | 0 | 0 | 0
CP | -27 | 0 | 0 | 0 | 0 | 0 | 0 | 0 | 0 | 0 | 0 | 0 | 0 | 0 | 0 | 0 | 0 | 0
CP | -26 | 0 | 0 | 0 | 0 | 0 | 0 | 0 | 0 | 0 | 0 | 0 | 0 | 0 | 0 | 0 | 0 | 0
CP | -25 | 0 | 0 | 0 | 0 | 0 | 0 | 0 | 0 | 0 | 0 | 0 | 0 | 0 | 0 | 0 | 0 | 0
CP | -24 | 0 | 0 | 0 | 0 | 0 | 0 | 0 | 0 | 0 | 0 | 0 | 0 | 0 | 0 | 0 | 0 | 0
CP | -23 | 0 | 0 | 0 | 0 | 0 | 0 | 0 | 0 | 0 | 0 | 0 | 0 | 0 | 0 | 0 | 0 | 0
CP | -22 | 0 | 0 | 0 | 0 | 0 | 0 | 0 | 0 | 0 | 0 | 0 | 0 | 0 | 0 | 0 | 0 | 0
CP | -21 | 0 | 0 | 0 | 0 | 0 | 0 | 0 | 0 | 0 | 0 | 0 | 0 | 0 | 0 | 0 | 0 | 0
CP | -20 | 0 | 0 | 0 | 0 | 0 | 0 | 0 | 0 | 0 | 0 | 0 | 0 | 0 | 0 | 0 | 0 | 0
CP | -19 | 0 | 0 | 0 | 0 | 0 | 0 | 0 | 0 | 0 | 0 | 0 | 0 | 0 | 0 | 0 | 0 | 0
CP | -18 | 0 | 0 | 0 | 0 | 0 | 0 | 0 | 0 | 0 | 0 | 0 | 0 | 0 | 0 | 0 | 0 | 0
CP | -17 | 0 | 0 | 0 | 0 | 0 | 0 | 0 | 0 | 0 | 0 | 0 | 0 | 0 | 0 | 0 | 0 | 0
CP | -16 | 0 | 0 | 0 | 0 | 0 | 0 | 0 | 0 | 0 | 0 | 0 | 0 | 0 | 0 | 0 | 0 | 0
CP | -15 | 0 | 0 | 0 | 0 | 0 | 0 | 0 | 0 | 0 | 0 | 0 | 0 | 0 | 0 | 0 | 0 | 0
CP | -14 | 0 | 0 | 0 | 0 | 0 | 0 | 0 | 0 | 0 | 0 | 0 | 0 | 0 | 0 | 0 | 0 | 0
CP | -13 | 0 | 0 | 0 | 0 | 0 | 0 | 0 | 0 | 0 | 0 | 0 | 0 | 0 | 0 | 0 | 0 | 0
CP | -12 | 0 | 0 | 0 | 0 | 0 | 0 | 0 | 0 | 0 | 0 | 0 | 0 | 0 | 0 | 0 | 0 | 0
CP | -11 | 0 | 0 | 0 | 0 | 0 | 0 | 0 | 0 | 0 | 0 | 0 | 0 | 0 | 0 | 0 | 0 | 0
CP | -10 | 0 | 0 | 0 | 0 | 0 | 0 | 0 | 0 | 0 | 0 | 0 | 0 | 0 | 0 | 0 | 0 | 0
CP | -9 | 0 | 0 | 0 | 0 | 0 | 0 | 0 | 0 | 0 | 0 | 0 | 0 | 0 | 0 | 0 | 0 | 0
CP | -8 | 0 | 0 | 0 | 0 | 0 | 0 | 0 | 0 | 0 | 0 | 0 | 0 | 0 | 0 | 0 | 0 | 0
CP | -7 | 0 | 0 | 0 | 0 | 0 | 0 | 0 | 0 | 0 | 0 | 0 | 0 | 0 | 0 | 0 | 0 | 0
CP | -6 | 0 | 0 | 0 | 0 | 0 | 0 | 0 | 0 | 0 | 0 | 0.018776 | 0 | 0 | 0 | 0.0070029 | 0 | 0.025779
CP | -5 | 9.2206e-05 | 0 | 0.00025165 | 0.36346 | 0.0027896 | 0 | 0 | 0.064909 | 0 | 0.053231 | 0.0091259 | 0 | 0.025383 | 0.0048056 | 0.00043451 | 0.044277 | 0.56876
CP | -4 | 0 | 0 | 0 | 0 | 0 | 0 | 0 | 0 | 0 | 0 | 0 | 0 | 0 | 0.017303 | 0 | 0.048668 | 0.065971
CP | -3 | 0.05837 | 0 | 0 | 0 | 0 | 0 | 0 | 0 | 0 | 0 | 0 | 0.0033788 | 0.091009 | 0 | 0 | 0 | 0.15276
CP | -2 | 0 | 0 | 0 | 0 | 0 | 0.0032101 | 0 | 0 | 0 | 0 | 0 | 0 | 0.062751 | 0.0015811 | 0.00035762 | 0.044864 | 0.11276
CP | -1 | 0 | 0 | 0 | 0.90797 | 0.019133 | 0 | 0 | 0.53154 | 0 | 0 | 0 | 0.013868 | 0.088223 | 0.011414 | 0.24996 | 0.64578 | 2.4679
WT | 0 | 0.0018185 | 0.011406 | 0.13683 | 2.3792 | 0 | 0 | 0.36649 | 0.95066 | 0.26113 | 4.0531 | 0.74607 | 0.34654 | 0.76483 | 0.0060123 | 0.48543 | 0.61242 | 11.1219
CP | 1 | 0.00051394 | 0.83509 | 0.021588 | 7.124 | 1.2384 | 0.23912 | 0 | 0.064627 | 0.025218 | 0.01562 | 0.63031 | 0.22754 | 0.40414 | 0.12057 | 0.33612 | 0.849 | 12.1319
CP | 2 | 0.063358 | 0 | 0.13701 | 4.6599 | 0 | 0 | 0 | 0.96141 | 0.0048409 | 0.25581 | 0.025954 | 0.013886 | 0.16733 | 0.071523 | 0.00034375 | 0.0012054 | 6.3625
CP | 3 | 0.059617 | 0 | 0.034252 | 5.1081 | 0 | 0 | 0 | 0.02505 | 0 | 0.063954 | 0.58281 | 0.00098401 | 0.069518 | 0.019489 | 0.11757 | 0.62726 | 6.7086
CP | 4 | 0 | 0 | 0.041423 | 0 | 0 | 0.00093489 | 0.27487 | 0 | 0 | 0 | 0 | 0.17262 | 0.29022 | 0.031939 | 0.00050424 | 0.40406 | 1.2166
CP | 5 | 0.019156 | 0.59095 | 0 | 0.085633 | 0.87508 | 0.17176 | 0 | 0.0032956 | 0.19585 | 0.077344 | 0.000556 | 0.24446 | 0.23566 | 0.043481 | 0.14962 | 0.15496 | 2.8478
CP | 6 | 0 | 0.0033219 | 0 | 0 | 0.014181 | 0.049302 | 0 | 0 | 0.001705 | 0 | 0 | 0 | 0.043582 | 0.0083321 | 0.011966 | 0 | 0.13239
CP | 7 | 0 | 0 | 0 | 0 | 0.0039778 | 0 | 0 | 0 | 0 | 0 | 0 | 0.016109 | 0.0028997 | 0.20034 | 0 | 0.0068337 | 0.23016
CP | 8 | 0 | 0.0084539 | 0 | 0 | 0.29385 | 0 | 0 | 0 | 0.0043391 | 0 | 0 | 0.027213 | 0.0025676 | 0.00052442 | 0.00092769 | 0.023682 | 0.36156
CP | 9 | 0 | 0.17518 | 0.012064 | 0 | 0 | 0 | 0 | 0 | 0 | 0 | 0 | 0.0034406 | 0.071229 | 0.010049 | 0.0063848 | 0.00071098 | 0.27906
CP | 10 | 0.0055788 | 0 | 0.00035884 | 0 | 0 | 0 | 0 | 0 | 0.089914 | 0.098429 | 0 | 0.071296 | 0.13799 | 0.016496 | 0 | 0.043661 | 0.46373
CP | 11 | 0.00013148 | 0 | 0 | 0 | 0 | 0 | 0 | 0 | 0 | 0 | 0 | 0 | 0.017522 | 0.00094977 | 0 | 0 | 0.018604
CP | 12 | 0 | 0 | 0 | 0 | 0 | 0 | 0 | 0 | 0 | 0 | 0 | 0 | 0.015434 | 0.018628 | 0 | 0 | 0.034062
CP | 13 | 0 | 0 | 0.030702 | 0 | 0 | 0 | 0 | 0 | 0 | 0.057325 | 0 | 0 | 0 | 0.017145 | 0 | 0.069452 | 0.17462
CP | 14 | 0.014198 | 0 | 0.63619 | 0 | 0 | 0 | 0 | 0 | 0 | 0 | 0.0034266 | 0 | 0.31982 | 0.12589 | 0 | 0 | 1.0995
CP | 15 | 0 | 0 | 0 | 0.52775 | 0 | 0 | 0 | 0 | 0 | 1.1879 | 0 | 0 | 0.0046937 | 0.0016019 | 0 | 0 | 1.7219
CP | 16 | 0.2942 | 0 | 0 | 0 | 0 | 0 | 0 | 0.02031 | 0 | 0 | 0 | 0 | 0 | 0.005514 | 0 | 0 | 0.32003
CP | 17 | 0 | 0 | 0 | 0 | 0 | 0 | 0 | 0 | 0 | 0 | 0 | 0 | 0.097261 | 0.00086479 | 0 | 0 | 0.098126
CP | 18 | 0 | 0 | 0 | 0 | 0 | 0 | 0 | 0 | 0 | 0 | 0.00012141 | 0 | 0 | 0.11426 | 0 | 0.00013939 | 0.11452
CP | 19 | 0 | 0 | 0 | 0.0187 | 0 | 0 | 0 | 0 | 0 | 0 | 0 | 0 | 0 | 0 | 0 | 0 | 0.0187
CP | 20 | 0 | 0 | 0 | 0 | 0 | 0 | 0 | 0.00071965 | 0 | 0 | 0 | 0 | 0 | 0.0047772 | 0 | 0.0028884 | 0.0083852
CP | 21 | 0 | 0 | 0 | 0 | 0 | 0 | 0 | 0 | 0 | 0 | 0 | 0 | 0 | 0 | 0 | 0.040849 | 0.040849
CP | 22 | 0 | 0 | 0 | 0 | 0 | 0 | 0 | 0 | 0 | 0 | 0 | 0.0018607 | 0 | 0.10001 | 0 | 0 | 0.10187
CP | 23 | 0 | 0 | 0 | 0 | 0.024515 | 0 | 0 | 0 | 0 | 0 | 0 | 0 | 0 | 0.00067439 | 0 | 0 | 0.025189
CP | 24 | 0 | 0 | 0 | 0 | 0 | 0 | 0 | 0 | 0 | 0 | 0.0048064 | 0.0014141 | 0 | 0.0015264 | 0 | 0 | 0.0077469
CP | 25 | 0 | 0 | 0 | 2.2487 | 0 | 0 | 0 | 0 | 0 | 0 | 0.055389 | 0 | 0 | 0 | 0.014236 | 0 | 2.3183
CP | 26 | 0 | 0 | 0 | 0 | 0 | 0 | 0 | 0 | 0 | 0 | 0.042237 | 0 | 0 | 0.04586 | 0.011354 | 0.14595 | 0.2454
CP | 27 | 0 | 0 | 0 | 0 | 0 | 0 | 0 | 0 | 0 | 0 | 0.010302 | 0 | 0 | 0.00025503 | 0 | 0 | 0.010557
CP | 28 | 0 | 0 | 0 | 0.94594 | 0 | 0 | 0 | 0.0046389 | 0 | 0 | 0.0036528 | 0 | 0 | 0 | 0 | 0.0014474 | 0.95568
CP | 29 | 0 | 0 | 0 | 0 | 0 | 0 | 0 | 0 | 0 | 0 | 0.042096 | 0 | 0.032884 | 3.6146e-05 | 0.0069225 | 0.020404 | 0.10234
CP | 30 | 0 | 0 | 0 | 0 | 0.00086863 | 0 | 0 | 0 | 0 | 0 | 0.0076363 | 0 | 0 | 0 | 0.00099459 | 0 | 0.0094996
CP | 31 | 0 | 0 | 0 | 0 | 0 | 0 | 0 | 0 | 0 | 0 | 0.026755 | 0 | 0 | 0 | 0.0086294 | 0.2023 | 0.23768
CP | 32 | 0 | 0 | 0 | 0 | 0 | 0 | 0 | 0.0035256 | 0 | 0 | 0.0055388 | 0 | 0.0052901 | 0.03866 | 0 | 0 | 0.053015
CP | 33 | 0 | 0 | 0.0022115 | 0 | 0 | 0 | 0 | 0 | 0 | 0 | 0 | 0 | 0 | 9.0364e-06 | 0.0001353 | 0 | 0.0023558
CP | 34 | 0 | 0 | 0.015111 | 0.71891 | 0 | 0 | 0 | 0 | 0 | 1.4673 | 0 | 0 | 0 | 0 | 0 | 0.016311 | 2.2176
CP | 35 | 0.00081029 | 0 | 0 | 0 | 0 | 0 | 0 | 0 | 0 | 0 | 0 | 0.018943 | 0 | 0.0017943 | 0 | 0.0043668 | 0.025914
CP | 36 | 0 | 0 | 0 | 0 | 0 | 0 | 0 | 0 | 0 | 0 | 0 | 0.0024212 | 0 | 0 | 0 | 0.013959 | 0.01638
CP | 37 | 0 | 0 | 0 | 0.16654 | 0 | 0 | 0 | 0 | 0 | 0 | 0 | 0 | 0.0011652 | 0.00025503 | 0 | 0.035879 | 0.20384
CP | 38 | 0 | 0 | 0 | 0 | 0 | 0 | 0 | 0 | 0 | 0 | 0 | 0 | 0 | 0.066074 | 0.02565 | 0 | 0.091724
CP | 39 | 0 | 0 | 0 | 0 | 0 | 0 | 0 | 0 | 0 | 0 | 0.048363 | 0 | 0.01264 | 0.0010687 | 0.0028898 | 0 | 0.064962
CP | 40 | 0 | 0 | 0 | 0 | 0 | 0 | 0 | 0 | 0 | 0 | 0.055327 | 0.0038857 | 0 | 0.00068281 | 0 | 0.15011 | 0.21001
CP | 41 | 0 | 0 | 0 | 0 | 0 | 0.031367 | 0 | 0 | 0 | 0 | 0.0068712 | 0.020498 | 0.0087154 | 8.5846e-05 | 0.035368 | 0.42832 | 0.53122
CP | 42 | 0 | 0 | 7.8359e-05 | 0 | 0 | 0 | 0.050901 | 0 | 0 | 0 | 0 | 0.0014043 | 0.0096065 | 0.0036265 | 0.0012633 | 0.016008 | 0.082888
CP | 43 | 0 | 0 | 0 | 0 | 0 | 0 | 0 | 0 | 0 | 0 | 0.046353 | 0.0018401 | 0 | 0.0094273 | 0 | 0.0010658 | 0.058686
CP | 44 | 0.0081069 | 0 | 0 | 0 | 0 | 0 | 0 | 0 | 0 | 0.016575 | 0.0050884 | 0 | 0.012253 | 0.058597 | 0 | 2.2163 | 2.3169
CP | 45 | 0 | 0 | 0 | 1.6099 | 0 | 0 | 0 | 0 | 0 | 0 | 0 | 0 | 0 | 6.3255e-05 | 0 | 0.06737 | 1.6773
CP | 46 | 2.8711e-05 | 0 | 0 | 0.17673 | 0 | 0 | 0 | 0 | 0 | 0 | 0 | 0 | 0.044259 | 0.00051894 | 5.6308e-05 | 0 | 0.22159
CP | 47 | 0 | 0 | 0 | 0 | 0.16102 | 0 | 0 | 0 | 0 | 0 | 0 | 0.0019526 | 0 | 0 | 0 | 0.043827 | 0.2068
CP | 48 | 0.0061613 | 0.10943 | 0 | 0 | 0 | 0 | 0 | 0.33215 | 0 | 0 | 0 | 0.0055961 | 0.0020266 | 9.0364e-06 | 0.018134 | 0.0015458 | 0.47505
CP | 49 | 0 | 0 | 0 | 0 | 0 | 0.023839 | 0.038685 | 0.036461 | 0.036268 | 0 | 0 | 0.00095278 | 0.040797 | 0.0033762 | 0 | 0.00066856 | 0.18105
CP | 50 | 0 | 0 | 0 | 0 | 0 | 0 | 0 | 0 | 0 | 0 | 0.0006418 | 0.0010673 | 0.016842 | 0.015489 | 0.0049751 | 0 | 0.039015
CP | 51 | 0 | 0 | 0 | 0 | 0 | 0 | 0 | 0 | 0 | 0 | 0 | 0.023658 | 0 | 0 | 0 | 0.00014148 | 0.023799
CP | 52 | 0 | 0 | 0 | 0 | 0 | 0 | 0 | 0 | 0 | 0 | 0 | 0.0098377 | 0 | 0 | 0 | 0.019722 | 0.02956
CP | 53 | 0 | 0 | 0 | 0 | 0 | 0 | 0 | 0 | 0 | 0 | 0.00085746 | 0 | 0.0017633 | 0 | 0 | 0.015154 | 0.017775
CP | 54 | 0 | 0 | 0 | 0 | 0 | 0 | 0 | 0 | 0 | 0 | 0 | 0 | 0.026839 | 0 | 0 | 0 | 0.026839
CP | 55 | 0 | 0 | 0 | 0 | 0 | 0 | 0 | 0 | 0 | 0 | 0 | 0 | 0 | 0.00010132 | 0 | 0 | 0.00010132
CP | 56 | 0 | 0.08317 | 0 | 0.36192 | 0.12238 | 0 | 0 | 0 | 0 | 0 | 0 | 0 | 0 | 7.3603e-06 | 0 | 0 | 0.56747
CP | 57 | 0 | 0 | 0 | 0 | 0 | 0 | 0 | 0 | 0.027564 | 0 | 0 | 0.00069253 | 0.0015402 | 0.0020763 | 0 | 0 | 0.031873
CP | 58 | 0 | 0 | 0 | 0 | 0 | 0 | 0 | 0 | 0 | 0 | 0 | 0 | 0.026489 | 0 | 0 | 0 | 0.026489
CP | 59 | 0 | 0 | 0 | 0 | 0 | 0 | 0 | 0.0052536 | 0 | 0 | 0.00027299 | 0 | 0.010239 | 0 | 0.002402 | 0 | 0.018167
CP | 60 | 0 | 0 | 0 | 0 | 0 | 0 | 0 | 0 | 0 | 0 | 0 | 0.011625 | 0 | 0 | 0.0013791 | 0 | 0.013004
CP | 61 | 0 | 0 | 0 | 0 | 0 | 0 | 0 | 0 | 0 | 0 | 0 | 0.0158 | 0 | 0 | 0 | 0 | 0.0158
CP | 62 | 0 | 0 | 0 | 0 | 0 | 0 | 0 | 0 | 0 | 0 | 0 | 0.017928 | 0 | 0 | 0 | 0 | 0.017928
CP | 63 | 0 | 0 | 0 | 0 | 0 | 0 | 0 | 0 | 0 | 0 | 0 | 0 | 0 | 0 | 0 | 0 | 0
CP | 64 | 0 | 0 | 0 | 0 | 0 | 0 | 0 | 0 | 0 | 0 | 0 | 0 | 0 | 0.00056117 | 0 | 0 | 0.00056117
CP | 65 | 0 | 0 | 0 | 0 | 0 | 0 | 0 | 0 | 0 | 0 | 0 | 0.0027327 | 0 | 0 | 0 | 0.16216 | 0.1649
CP | 66 | 0 | 0 | 0 | 0 | 0 | 0 | 0 | 0 | 0 | 0 | 0 | 0 | 0 | 0 | 0.0002083 | 0 | 0.0002083
CP | 67 | 0 | 0 | 0 | 0.097768 | 0 | 0.0018698 | 0 | 0 | 0 | 0 | 0 | 0 | 0 | 0 | 0 | 0.007017 | 0.10665
CP | 68 | 0 | 0 | 0 | 0 | 0 | 0.017033 | 0 | 0 | 0 | 0 | 0 | 0 | 0 | 0 | 0.0018975 | 0 | 0.01893
CP | 69 | 0 | 0 | 0 | 0 | 0 | 0 | 0 | 0 | 0 | 0 | 0 | 0 | 0 | 0 | 0 | 0 | 0
CP | 70 | 0 | 0 | 0 | 0 | 0 | 0 | 0 | 7.2797e-05 | 0 | 0 | 0 | 0 | 0 | 0 | 0 | 0.17813 | 0.1782
CP | 71 | 0 | 0 | 0 | 0 | 0 | 0 | 0 | 0 | 0 | 0 | 0 | 0 | 0 | 0.0010815 | 0 | 0 | 0.0010815
CP | 72 | 0 | 0 | 0 | 0 | 0 | 0 | 0 | 0 | 0 | 0 | 0 | 0 | 0 | 0.0059448 | 0 | 0 | 0.0059448
CP | 73 | 0 | 0 | 0 | 0 | 0 | 0 | 0 | 0 | 0 | 0 | 0 | 0.0050395 | 0 | 0.0088186 | 0 | 0.00091686 | 0.014775
CP | 74 | 0 | 0 | 0 | 0 | 0 | 0 | 0 | 0 | 0 | 0 | 0 | 0 | 0 | 0.054154 | 0 | 0 | 0.054154
CP | 75 | 0 | 0 | 0 | 0 | 0 | 0 | 0 | 0 | 0 | 0 | 0 | 0 | 0 | 0.0039126 | 0 | 0 | 0.0039126
CP | 76 | 0 | 0 | 0 | 0 | 0.011144 | 0 | 0 | 0 | 0 | 0 | 0 | 0 | 0 | 0 | 0 | 0.0014606 | 0.012605
CP | 77 | 0 | 0 | 0 | 0 | 0 | 0 | 0 | 0 | 0 | 0 | 0.00012392 | 0.0020769 | 0 | 0 | 0 | 0 | 0.0022008
CP | 78 | 0 | 0 | 0 | 0 | 0.10152 | 0 | 0 | 0 | 0 | 0 | 0 | 0 | 0 | 0 | 0 | 0 | 0.10152
CP | 79 | 0 | 0 | 0 | 0 | 0 | 0 | 0 | 0 | 0 | 0 | 0 | 0 | 0 | 0.00017115 | 0 | 0 | 0.00017115
CP | 80 | 0 | 0 | 0 | 0.019085 | 0 | 0 | 0 | 0 | 0 | 0 | 0 | 0 | 0 | 0 | 0 | 0.013207 | 0.032292
CP | 81 | 0 | 0 | 0 | 0.21829 | 0 | 0 | 0 | 0 | 0 | 0 | 0 | 0 | 0 | 0 | 0 | 0.020611 | 0.2389
CP | 82 | 0 | 0 | 0 | 0 | 0 | 0 | 0 | 0 | 0 | 0 | 0 | 0 | 0 | 0.00029875 | 0 | 0 | 0.00029875
CP | 83 | 0 | 0.0066437 | 0 | 0 | 0 | 0 | 0 | 0 | 0 | 0 | 0 | 0 | 0.0020179 | 0.00025528 | 0 | 0 | 0.0089169
CP | 84 | 0 | 0 | 0 | 0 | 0 | 0 | 0 | 0.00073449 | 0 | 0 | 0 | 0 | 0 | 0 | 0.00024214 | 0 | 0.00097663
CP | 85 | 0 | 0 | 0 | 0 | 0 | 0 | 0 | 0 | 0 | 0 | 0 | 0 | 0 | 0.0027215 | 0 | 0 | 0.0027215
CP | 86 | 0 | 0.060521 | 0 | 0 | 0 | 0 | 0 | 0 | 0 | 0 | 0 | 0.00383 | 0.018382 | 0.00014325 | 0 | 0 | 0.082876
CP | 87 | 0 | 0 | 0 | 0 | 0.0061346 | 0 | 0 | 0 | 0.00341 | 0 | 0 | 0 | 0 | 0 | 0.0022058 | 0.00038998 | 0.01214
CP | 88 | 0 | 0 | 0 | 0 | 0.0084779 | 0 | 0 | 0 | 0 | 0 | 0 | 0 | 0 | 6.1124e-05 | 0 | 0 | 0.008539
CP | 89 | 0 | 0 | 0 | 0 | 0 | 0 | 0 | 0 | 0 | 0 | 0 | 0.0027039 | 0 | 0 | 0 | 0 | 0.0027039
CP | 90 | 0 | 0 | 0 | 0 | 0 | 0 | 0 | 0 | 0.031063 | 0 | 0 | 0 | 0.0025556 | 0.0013049 | 0 | 0.00041095 | 0.035335
CP | 91 | 0 | 0 | 0 | 0 | 0 | 0 | 0 | 0 | 0 | 0 | 0 | 0 | 0.0026491 | 0 | 0 | 0 | 0.0026491
CP | 92 | 0 | 0 | 0 | 0 | 0 | 0 | 0 | 0 | 0 | 0 | 0 | 0 | 0 | 0 | 0 | 0 | 0
CP | 93 | 0 | 0 | 0 | 0 | 0 | 0 | 0 | 0 | 0 | 0 | 0 | 0.024631 | 0 | 0 | 0 | 0 | 0.024631
CP | 94 | 0 | 0 | 0 | 0 | 0 | 0 | 0 | 0 | 0 | 0 | 0 | 0 | 0.023281 | 0 | 0 | 0.0037435 | 0.027024
CP | 95 | 0 | 0 | 0 | 0 | 0 | 0 | 0 | 0 | 0 | 0 | 0 | 0 | 0.024132 | 7.2797e-05 | 0.00095552 | 0 | 0.02516
CP | 96 | 0 | 0 | 0 | 0 | 0 | 0 | 0 | 0 | 0 | 0 | 0 | 0 | 0.00059459 | 0 | 0 | 0 | 0.00059459
CP | 97 | 0 | 0 | 0 | 0 | 0 | 0 | 0 | 0 | 0 | 0 | 0 | 0 | 0 | 6.3819e-05 | 0 | 0.0087668 | 0.0088307
CP | 98 | 0 | 0 | 0 | 0 | 0 | 0 | 0 | 0 | 0 | 0 | 0 | 0 | 0 | 6.1124e-05 | 0 | 0 | 6.1124e-05
CP | 99 | 0 | 0 | 0 | 0 | 0 | 0 | 0 | 0 | 0 | 0 | 0 | 0 | 0 | 0 | 0 | 0.045567 | 0.045567
CP | 100 | 0 | 0 | 0 | 0 | 0 | 0 | 0 | 0 | 0 | 0 | 0 | 0 | 0 | 0 | 0 | 0 | 0
CP | 150 | 0.11328 | 0 | 0.26563 | 1.655 | 0.0044926 | 0 | 0 | 0 | 0 | 2.0094 | 0.0039593 | 0 | 0.17355 | 0.17653 | 0.00013809 | 0.28924 | 4.6912
CP | 200 | 0.0001489 | 0 | 7.9975e-05 | 0.8495 | 0 | 0 | 0 | 0.012097 | 0 | 0.032913 | 0 | 0 | 0.0011892 | 0.097655 | 0 | 0.84662 | 1.8402
CP | 250 | 0 | 0 | 0 | 0 | 0.04049 | 0 | 0 | 0 | 0 | 0 | 0 | 0 | 0 | 0.0072983 | 0.0021736 | 0.1264 | 0.17636
CP | 300 | 0 | 0 | 0 | 0.40584 | 0 | 0 | 0 | 0 | 0 | 0 | 0 | 0 | 0.018719 | 0.0010421 | 0 | 0.16361 | 0.58921
CP | 350 | 0.0013118 | 0 | 0.0012589 | 0 | 0 | 0 | 0 | 0 | 0 | 0.38005 | 0 | 0 | 0 | 0.050024 | 0 | 0.92366 | 1.3563
CP | 400 | 2.9431e-05 | 0 | 0 | 0 | 0 | 0 | 0 | 0 | 0 | 0.0039365 | 0 | 0 | 0 | 0.16182 | 0 | 0.0072396 | 0.17302
CP | 450 | 0 | 0 | 0 | 0 | 0 | 0 | 0 | 0 | 0 | 0 | 0 | 0 | 0 | 0.051373 | 0 | 0.3811 | 0.43248
CP | 500 | 0 | 0 | 0 | 0 | 0 | 0 | 0 | 0 | 0 | 0 | 0 | 0 | 0 | 0.015348 | 0 | 0.39518 | 0.41053
CP | 550 | 0 | 0 | 0 | 0 | 0 | 0 | 0 | 0 | 0 | 0 | 0 | 0 | 0 | 0.00032566 | 0 | 0.068947 | 0.069273
CP | 600 | 0 | 0 | 0 | 0 | 0 | 0 | 0 | 0 | 0 | 0 | 0 | 0 | 0 | 0 | 0 | 0 | 0
CP | 650 | 0 | 0 | 0 | 0.03338 | 0 | 0 | 0 | 0 | 0 | 0 | 0.00021673 | 0 | 0 | 0 | 0 | 0 | 0.033596
CP | 700 | 0 | 0 | 0 | 0 | 0 | 0 | 0 | 0.0012846 | 0 | 0 | 0 | 0 | 0 | 0 | 0 | 0 | 0.0012846
CP | 750 | 0 | 0 | 0 | 0 | 0 | 0 | 0 | 0 | 0 | 0 | 0 | 0 | 0 | 0 | 0 | 0.032149 | 0.032149
CP | 800 | 0 | 0 | 0 | 0 | 0 | 0 | 0 | 0 | 0 | 0 | 0 | 0 | 0 | 0 | 0 | 0 | 0
CP | 850 | 0 | 0 | 0 | 0 | 0 | 0 | 0 | 0 | 0 | 0 | 0 | 0 | 0 | 0 | 0 | 0 | 0
CP | 900 | 0 | 0 | 0 | 0 | 0 | 0 | 0 | 0 | 0 | 0 | 0 | 0 | 0 | 0 | 0 | 0 | 0
CP | 950 | 0 | 0 | 0 | 0 | 0 | 0 | 0 | 0 | 0 | 0 | 0 | 0 | 0 | 0 | 0 | 0.0025836 | 0.0025836
CP | 1000 | 0 | 0 | 0 | 0 | 0.0015505 | 0 | 0 | 0 | 0 | 0 | 0 | 0 | 0 | 6.4522e-05 | 0 | 0 | 0.0016151
CP | 1500 | 0 | 0 | 0.00013987 | 0 | 0 | 0 | 0 | 0 | 0 | 0.029587 | 0 | 0 | 0.0020798 | 0.0024775 | 0.00024151 | 0.022027 | 0.056552
CP | 2000 | 5.125e-05 | 0 | 0 | 0 | 0 | 0 | 0 | 0 | 0 | 0 | 0 | 0 | 0 | 0.008276 | 0 | 0.027051 | 0.035378
CP | 3000 | 0 | 0 | 0 | 0 | 0 | 0 | 0 | 0 | 0 | 0 | 0 | 0 | 0 | 0.00062442 | 0 | 0 | 0.00062442
CP | 5000 | 0 | 0 | 0 | 0 | 0 | 0 | 0 | 0 | 0 | 0 | 0 | 0 | 0 | 0 | 0 | 0 | 0
CP | 10000 | 0 | 0 | 0 | 0 | 0 | 0 | 0 | 0 | 0 | 0 | 0 | 0 | 0 | 0 | 0 | 0 | 0
CP | 100000 | 0 | 0 | 0 | 0 | 0 | 0 | 0 | 0 | 0 | 0 | 0 | 0 | 0 | 0 | 0 | 0 | 0
CP | 1000000 | 0 | 0 | 0 | 0 | 0 | 0 | 0 | 0 | 0 | 0 | 0 | 0 | 0 | 0 | 0 | 0 | 0

## Other 2030
| Sector: | Industrial Processes
| Emissions Source: | Other industries (excl. agriculture)
| Description | Cumulative Reductions (MtCO2e) by Region/Country
| Modeling Period: | 2030
Assigned Policy | Breakeven Price | Geographical Groupings
| ($/tCO2e) | Individual Countries | [9 empty] | Rest of Regions
|  | Australia | Brazil | Canada | China | India | Indonesia | Mexico | Russia | Turkey | United States | Africa | Central and South America | Middle East | Europe | Eurasia | Asia | Global
|  | AUS_ | BRA_ | CAN_ | CHN_ | IND_ | IDN_ | MEX_ | RUS_ | TUR_ | USA_ | AFRC | CSAM | MIEA | EURO | EURA | ASIA | total
CP | -50 | 0 | 0 | 0 | 0 | 0 | 0 | 0 | 0 | 0 | 0 | 0 | 0 | 0 | 0 | 0 | 0 | 0
CP | -49 | 0 | 0 | 0 | 0 | 0 | 0 | 0 | 0 | 0 | 0 | 0 | 0 | 0 | 0 | 0 | 0 | 0
CP | -48 | 0 | 0 | 0 | 0 | 0 | 0 | 0 | 0 | 0 | 0 | 0 | 0 | 0 | 0 | 0 | 0 | 0
CP | -47 | 0 | 0 | 0 | 0 | 0 | 0 | 0 | 0 | 0 | 0 | 0 | 0 | 0 | 0 | 0 | 0 | 0
CP | -46 | 0 | 0 | 0 | 0 | 0 | 0 | 0 | 0 | 0 | 0 | 0 | 0 | 0 | 0 | 0 | 0 | 0
CP | -45 | 0 | 0 | 0 | 0 | 0 | 0 | 0 | 0 | 0 | 0 | 0 | 0 | 0 | 0 | 0 | 0 | 0
CP | -44 | 0 | 0 | 0 | 0 | 0 | 0 | 0 | 0 | 0 | 0 | 0 | 0 | 0 | 0 | 0 | 0 | 0
CP | -43 | 0 | 0 | 0 | 0 | 0 | 0 | 0 | 0 | 0 | 0 | 0 | 0 | 0 | 0 | 0 | 0 | 0
CP | -42 | 0 | 0 | 0 | 0 | 0 | 0 | 0 | 0 | 0 | 0 | 0 | 0 | 0 | 0 | 0 | 0 | 0
CP | -41 | 0 | 0 | 0 | 0 | 0 | 0 | 0 | 0 | 0 | 0 | 0 | 0 | 0 | 0 | 0 | 0 | 0
CP | -40 | 0 | 0 | 0 | 0 | 0 | 0 | 0 | 0 | 0 | 0 | 0 | 0 | 0 | 0 | 0 | 0 | 0
CP | -39 | 0 | 0 | 0 | 0 | 0 | 0 | 0 | 0 | 0 | 0 | 0 | 0 | 0 | 0 | 0 | 0 | 0
CP | -38 | 0 | 0 | 0 | 0 | 0 | 0 | 0 | 0 | 0 | 0 | 0 | 0 | 0 | 0 | 0 | 0 | 0
CP | -37 | 0 | 0 | 0 | 0 | 0 | 0 | 0 | 0 | 0 | 0 | 0 | 0 | 0 | 0 | 0 | 0 | 0
CP | -36 | 0 | 0 | 0 | 0 | 0 | 0 | 0 | 0 | 0 | 0 | 0 | 0 | 0 | 0 | 0 | 0 | 0
CP | -35 | 0 | 0 | 0 | 0 | 0 | 0 | 0 | 0 | 0 | 0 | 0 | 0 | 0 | 0 | 0 | 0 | 0
CP | -34 | 0 | 0 | 0 | 0 | 0 | 0 | 0 | 0 | 0 | 0 | 0 | 0 | 0 | 0 | 0 | 0 | 0
CP | -33 | 0 | 0 | 0 | 0 | 0 | 0 | 0 | 0 | 0 | 0 | 0 | 0 | 0 | 0 | 0 | 0 | 0
CP | -32 | 0 | 0 | 0 | 0 | 0 | 0 | 0 | 0 | 0 | 0 | 0 | 0 | 0 | 0 | 0 | 0 | 0
CP | -31 | 0 | 0 | 0 | 0 | 0 | 0 | 0 | 0 | 0 | 0 | 0 | 0 | 0 | 0 | 0 | 0 | 0
CP | -30 | 0 | 0 | 0 | 0 | 0 | 0 | 0 | 0 | 0 | 0 | 0 | 0 | 0 | 0 | 0 | 0 | 0
CP | -29 | 0 | 0 | 0 | 0 | 0 | 0 | 0 | 0 | 0 | 0 | 0 | 0 | 0 | 0 | 0 | 0 | 0
CP | -28 | 0 | 0 | 0 | 0 | 0 | 0 | 0 | 0 | 0 | 0 | 0 | 0 | 0 | 0 | 0 | 0 | 0
CP | -27 | 0 | 0 | 0 | 0 | 0 | 0 | 0 | 0 | 0 | 0 | 0 | 0 | 0 | 0 | 0 | 0 | 0
CP | -26 | 0 | 0 | 0 | 0 | 0 | 0 | 0 | 0 | 0 | 0 | 0 | 0 | 0 | 0 | 0 | 0 | 0
CP | -25 | 0 | 0 | 0 | 0 | 0 | 0 | 0 | 0 | 0 | 0 | 0 | 0 | 0 | 0 | 0 | 0 | 0
CP | -24 | 0 | 0 | 0 | 0 | 0 | 0 | 0 | 0 | 0 | 0 | 0 | 0 | 0 | 0 | 0 | 0 | 0
CP | -23 | 0 | 0 | 0 | 0 | 0 | 0 | 0 | 0 | 0 | 0 | 0 | 0 | 0 | 0 | 0 | 0 | 0
CP | -22 | 0 | 0 | 0 | 0 | 0 | 0 | 0 | 0 | 0 | 0 | 0 | 0 | 0 | 0 | 0 | 0 | 0
CP | -21 | 0 | 0 | 0 | 0 | 0 | 0 | 0 | 0 | 0 | 0 | 0 | 0 | 0 | 0 | 0 | 0 | 0
CP | -20 | 0 | 0 | 0 | 0 | 0 | 0 | 0 | 0 | 0 | 0 | 0 | 0 | 0 | 0 | 0 | 0 | 0
CP | -19 | 0 | 0 | 0 | 0 | 0 | 0 | 0 | 0 | 0 | 0 | 0 | 0 | 0 | 0 | 0 | 0 | 0
CP | -18 | 0 | 0 | 0 | 0 | 0 | 0 | 0 | 0 | 0 | 0 | 0 | 0 | 0 | 0 | 0 | 0 | 0
CP | -17 | 0 | 0 | 0 | 0 | 0 | 0 | 0 | 0 | 0 | 0 | 0 | 0 | 0 | 0 | 0 | 0 | 0
CP | -16 | 0 | 0 | 0 | 0 | 0 | 0 | 0 | 0 | 0 | 0 | 0 | 0 | 0 | 0 | 0 | 0 | 0
CP | -15 | 0 | 0 | 0 | 0 | 0 | 0 | 0 | 0 | 0 | 0 | 0 | 0 | 0 | 0 | 0 | 0 | 0
CP | -14 | 0 | 0 | 0 | 0 | 0 | 0 | 0 | 0 | 0 | 0 | 0 | 0 | 0 | 0 | 0 | 0 | 0
CP | -13 | 0 | 0 | 0 | 0 | 0 | 0 | 0 | 0 | 0 | 0 | 0 | 0 | 0 | 0 | 0 | 0 | 0
CP | -12 | 0 | 0 | 0 | 0 | 0 | 0 | 0 | 0 | 0 | 0 | 0 | 0 | 0 | 0 | 0 | 0 | 0
CP | -11 | 0 | 0 | 0 | 0 | 0 | 0 | 0 | 0 | 0 | 0 | 0 | 0 | 0 | 0 | 0 | 0 | 0
CP | -10 | 0 | 0 | 0 | 0 | 0 | 0 | 0 | 0 | 0 | 0 | 0 | 0 | 0 | 0 | 0 | 0 | 0
CP | -9 | 0 | 0 | 0 | 0 | 0 | 0 | 0 | 0 | 0 | 0 | 0 | 0 | 0 | 0 | 0 | 0 | 0
CP | -8 | 0 | 0 | 0 | 0 | 0 | 0 | 0 | 0 | 0 | 0 | 0 | 0 | 0 | 0 | 0 | 0 | 0
CP | -7 | 0 | 0 | 0 | 0 | 0 | 0 | 0 | 0 | 0 | 0 | 0 | 0 | 0 | 0 | 0 | 0 | 0
CP | -6 | 0 | 0 | 0 | 0 | 0 | 0 | 0 | 0 | 0 | 0 | 0.01877 | 0 | 0 | 0 | 0.0070054 | 0 | 0.025775
CP | -5 | 7.6352e-05 | 0 | 0.00023577 | 0.37812 | 0.0038471 | 0 | 0 | 0.065506 | 0 | 0.038022 | 0.0079938 | 0 | 0.031046 | 0.0034326 | 0.00035038 | 0.039825 | 0.56845
CP | -4 | 0 | 0 | 0 | 0 | 0 | 0 | 0 | 0 | 0 | 0 | 0 | 0 | 0 | 0.014598 | 0 | 0.034763 | 0.049361
CP | -3 | 0.05837 | 0 | 0 | 0 | 0 | 0 | 0 | 0 | 0 | 0 | 0 | 0.0033882 | 0.1138 | 0 | 0 | 0 | 0.17556
CP | -2 | 0 | 0 | 0 | 0 | 0 | 0.003233 | 0 | 0 | 0 | 0 | 0 | 0 | 0.078468 | 0.0015811 | 0.00039512 | 0.044864 | 0.12854
CP | -1 | 0 | 0 | 0 | 1.0145 | 0.019174 | 0 | 0 | 0.70183 | 0 | 0 | 0 | 0.019454 | 0.11032 | 0.011955 | 0.29729 | 0.78531 | 2.9598
WT | 0 | 0.0018658 | 0.011467 | 0.060443 | 2.6278 | 0 | 0 | 0.47055 | 1.1522 | 0.26113 | 3.7594 | 0.89179 | 0.38514 | 0.92424 | 0.0060631 | 0.5595 | 0.24321 | 11.3548
CP | 1 | 0.00046694 | 1.0463 | 0 | 9.8271 | 1.6019 | 0.33334 | 0 | 0.064854 | 0.025472 | 0.014191 | 0.76359 | 0.25495 | 0.49045 | 0.1247 | 0.34552 | 1.025 | 15.9178
CP | 2 | 0.063779 | 0 | 0.13804 | 6.5259 | 0 | 0 | 0 | 1.2229 | 0.0048896 | 0.2208 | 0.032149 | 0.018476 | 0.17169 | 0.070135 | 0.00037979 | 0.0012758 | 8.4705
CP | 3 | 0.059722 | 0 | 0.034511 | 7.1108 | 0 | 0 | 0 | 0.02505 | 0 | 0.055199 | 0.72329 | 0.00098677 | 0.078232 | 0.018599 | 0.11757 | 0.77783 | 9.0018
CP | 4 | 0 | 0 | 0.041736 | 0 | 0 | 0.00094157 | 0.35291 | 0 | 0 | 0 | 0 | 0.1923 | 0.35484 | 0.03321 | 0.00051516 | 0.57242 | 1.5489
CP | 5 | 0.019283 | 0.74913 | 0 | 0.061167 | 1.1476 | 0.24238 | 0 | 0.0038344 | 0.19585 | 0.066756 | 0.0006469 | 0.28208 | 0.29469 | 0.04472 | 0.14965 | 0.21928 | 3.477
CP | 6 | 0 | 0.0033395 | 0 | 0 | 0.014212 | 0.06294 | 0 | 0 | 0.0017222 | 0 | 0 | 0 | 0.051898 | 0.0087475 | 0.014178 | 0 | 0.15704
CP | 7 | 0 | 0 | 0 | 0 | 0.0054857 | 0 | 0 | 0 | 0 | 0 | 0 | 0.017897 | 0.0027425 | 0.26198 | 0 | 0.0070041 | 0.29511
CP | 8 | 0 | 0.0084991 | 0 | 0 | 0.37327 | 0 | 0 | 0 | 0.0043829 | 0 | 0 | 0.030249 | 0.002837 | 0.00050168 | 0.00084006 | 0.016916 | 0.4375
CP | 9 | 0 | 0.22323 | 0.012155 | 0 | 0 | 0 | 0 | 0 | 0 | 0 | 0 | 0.0038016 | 0.091645 | 0.012969 | 0.0089416 | 0.00073537 | 0.35348
CP | 10 | 0.0056159 | 0 | 0.00033619 | 0 | 0 | 0 | 0 | 0 | 0.11512 | 0.073658 | 0 | 0.099848 | 0.16402 | 0.016443 | 0 | 0.046932 | 0.52197
CP | 11 | 0.00010887 | 0 | 0 | 0 | 0 | 0 | 0 | 0 | 0 | 0 | 0 | 0 | 0.021662 | 0.00086417 | 0 | 0 | 0.022635
CP | 12 | 0 | 0 | 0 | 0 | 0 | 0 | 0 | 0 | 0 | 0 | 0 | 0 | 0.013322 | 0.014824 | 0 | 0 | 0.028145
CP | 13 | 0 | 0 | 0.030935 | 0 | 0 | 0 | 0 | 0 | 0 | 0.04948 | 0 | 0 | 0 | 0.020634 | 0 | 0.04963 | 0.15068
CP | 14 | 0.014293 | 0 | 0.81251 | 0 | 0 | 0 | 0 | 0 | 0 | 0 | 0.0023921 | 0 | 0.34989 | 0.13838 | 0 | 0 | 1.3175
CP | 15 | 0 | 0 | 0 | 0.22618 | 0 | 0 | 0 | 0 | 0 | 1.2996 | 0 | 0 | 0.0040513 | 0.0011442 | 0 | 0 | 1.531
CP | 16 | 0.3754 | 0 | 0 | 0 | 0 | 0 | 0 | 0.014179 | 0 | 0 | 0 | 0 | 0 | 0.0052974 | 0 | 0 | 0.39487
CP | 17 | 0 | 0 | 0 | 0 | 0 | 0 | 0 | 0 | 0 | 0 | 0 | 0 | 0.10641 | 0.00086627 | 0 | 0 | 0.10727
CP | 18 | 0 | 0 | 0 | 0 | 0 | 0 | 0 | 0 | 0 | 0 | 8.4758e-05 | 0 | 0 | 0.13914 | 0 | 0.00015401 | 0.13938
CP | 19 | 0 | 0 | 0 | 0.0080141 | 0 | 0 | 0 | 0 | 0 | 0 | 0 | 0 | 0 | 0 | 0 | 0 | 0.0080141
CP | 20 | 0 | 0 | 0 | 0 | 0 | 0 | 0 | 0.00050239 | 0 | 0 | 0 | 0 | 0 | 0.0052783 | 0 | 0.0040451 | 0.0098258
CP | 21 | 0 | 0 | 0 | 0 | 0 | 0 | 0 | 0 | 0 | 0 | 0 | 0 | 0 | 0 | 0 | 0.025133 | 0.025133
CP | 22 | 0 | 0 | 0 | 0 | 0 | 0 | 0 | 0 | 0 | 0 | 0 | 0.0026362 | 0 | 0.13907 | 0 | 0 | 0.14171
CP | 23 | 0 | 0 | 0 | 0 | 0.020285 | 0 | 0 | 0 | 0 | 0 | 0 | 0 | 0 | 0.00067977 | 0 | 0 | 0.020964
CP | 24 | 0 | 0 | 0 | 0 | 0 | 0 | 0 | 0 | 0 | 0 | 0.0059536 | 0.0020035 | 0 | 0.0015249 | 0 | 0 | 0.009482
CP | 25 | 0 | 0 | 0 | 2.3538 | 0 | 0 | 0 | 0 | 0 | 0 | 0.06861 | 0 | 0 | 0 | 0.012265 | 0 | 2.4347
CP | 26 | 0 | 0 | 0 | 0 | 0 | 0 | 0 | 0 | 0 | 0 | 0.052572 | 0 | 0 | 0.058015 | 0.011354 | 0.062551 | 0.18449
CP | 27 | 0 | 0 | 0 | 0 | 0 | 0 | 0 | 0 | 0 | 0 | 0.012761 | 0 | 0 | 0.0001093 | 0 | 0 | 0.01287
CP | 28 | 0 | 0 | 0 | 1.3168 | 0 | 0 | 0 | 0.0046389 | 0 | 0 | 0.0045247 | 0 | 0 | 0 | 0 | 0.00089052 | 1.3269
CP | 29 | 0 | 0 | 0 | 0 | 0 | 0 | 0 | 0 | 0 | 0 | 0.052144 | 0 | 0.021011 | 1.5491e-05 | 0.0069225 | 0.028907 | 0.109
CP | 30 | 0 | 0 | 0 | 0 | 0.00071874 | 0 | 0 | 0 | 0 | 0 | 0.0094591 | 0 | 0 | 0 | 0.00099459 | 0 | 0.011172
CP | 31 | 0 | 0 | 0 | 0 | 0 | 0 | 0 | 0 | 0 | 0 | 0.033333 | 0 | 0 | 0 | 0.0086294 | 0.1223 | 0.16426
CP | 32 | 0 | 0 | 0 | 0 | 0 | 0 | 0 | 0.0035256 | 0 | 0 | 0.0068608 | 0 | 0.006615 | 0.016569 | 0 | 0 | 0.03357
CP | 33 | 0 | 0 | 0.0012432 | 0 | 0 | 0 | 0 | 0 | 0 | 0 | 0 | 0 | 0 | 3.8728e-06 | 6.546e-05 | 0 | 0.0013125
CP | 34 | 0 | 0 | 0.015111 | 1.0008 | 0 | 0 | 0 | 0 | 0 | 1.1262 | 0 | 0 | 0 | 0 | 0 | 0.017999 | 2.16
CP | 35 | 0.00040258 | 0 | 0 | 0 | 0 | 0 | 0 | 0 | 0 | 0 | 0 | 0.021057 | 0 | 0.00076896 | 0 | 0.0061869 | 0.028415
CP | 36 | 0 | 0 | 0 | 0 | 0 | 0 | 0 | 0 | 0 | 0 | 0 | 0.0026914 | 0 | 0 | 0 | 0.019777 | 0.022468
CP | 37 | 0 | 0 | 0 | 0.17432 | 0 | 0 | 0 | 0 | 0 | 0 | 0 | 0 | 0.00074446 | 0.0001093 | 0 | 0.050486 | 0.22566
CP | 38 | 0 | 0 | 0 | 0 | 0 | 0 | 0 | 0 | 0 | 0 | 0 | 0 | 0 | 0.028317 | 0.025612 | 0 | 0.053929
CP | 39 | 0 | 0 | 0 | 0 | 0 | 0 | 0 | 0 | 0 | 0 | 0.047966 | 0 | 0.015806 | 0.00045801 | 0.0028857 | 0 | 0.067116
CP | 40 | 0 | 0 | 0 | 0 | 0 | 0 | 0 | 0 | 0 | 0 | 0.055729 | 0.0043192 | 0 | 0.00068281 | 0 | 0.18888 | 0.24961
CP | 41 | 0 | 0 | 0 | 0 | 0 | 0.044441 | 0 | 0 | 0 | 0 | 0.0068287 | 0.023296 | 0.010898 | 3.6791e-05 | 0.035419 | 0.18393 | 0.30485
CP | 42 | 0 | 0 | 4.4048e-05 | 0 | 0 | 0 | 0.065353 | 0 | 0 | 0 | 0 | 0.001561 | 0.012013 | 0.0031268 | 0.0012689 | 0.02043 | 0.1038
CP | 43 | 0 | 0 | 0 | 0 | 0 | 0 | 0 | 0 | 0 | 0 | 0.040008 | 0.0020454 | 0 | 0.007825 | 0 | 0.0015101 | 0.051388
CP | 44 | 0.0081069 | 0 | 0 | 0 | 0 | 0 | 0 | 0 | 0 | 0.0071035 | 0.0043919 | 0 | 0.015322 | 0.025113 | 0 | 2.2549 | 2.3149
CP | 45 | 0 | 0 | 0 | 1.7787 | 0 | 0 | 0 | 0 | 0 | 0 | 0 | 0 | 0 | 2.7109e-05 | 0 | 0.08182 | 1.8605
CP | 46 | 1.4264e-05 | 0 | 0 | 0.19526 | 0 | 0 | 0 | 0 | 0 | 0 | 0 | 0 | 0.055344 | 0.00051894 | 5.6308e-05 | 0 | 0.25119
CP | 47 | 0 | 0 | 0 | 0 | 0.21148 | 0 | 0 | 0 | 0 | 0 | 0 | 0.0021705 | 0 | 0 | 0 | 0.060383 | 0.27403
CP | 48 | 0.0061613 | 0.13873 | 0 | 0 | 0 | 0 | 0 | 0.33331 | 0 | 0 | 0 | 0.0063182 | 0.0025342 | 3.8728e-06 | 0.018134 | 0.0021525 | 0.50734
CP | 49 | 0 | 0 | 0 | 0 | 0 | 0.033775 | 0.049669 | 0.036589 | 0.036268 | 0 | 0 | 0.0013499 | 0.051014 | 0.0020384 | 0 | 0.00094721 | 0.21165
CP | 50 | 0 | 0 | 0 | 0 | 0 | 0 | 0 | 0 | 0 | 0 | 0.00034941 | 0.0011864 | 0.02106 | 0.010004 | 0.0049751 | 0 | 0.037575
CP | 51 | 0 | 0 | 0 | 0 | 0 | 0 | 0 | 0 | 0 | 0 | 0 | 0.026297 | 0 | 0 | 0 | 0.00020044 | 0.026498
CP | 52 | 0 | 0 | 0 | 0 | 0 | 0 | 0 | 0 | 0 | 0 | 0 | 0.010935 | 0 | 0 | 0 | 0.020822 | 0.031757
CP | 53 | 0 | 0 | 0 | 0 | 0 | 0 | 0 | 0 | 0 | 0 | 0.00099766 | 0 | 0.002205 | 0 | 0 | 0.0064946 | 0.0096972
CP | 54 | 0 | 0 | 0 | 0 | 0 | 0 | 0 | 0 | 0 | 0 | 0 | 0 | 0.033561 | 0 | 0 | 0 | 0.033561
CP | 55 | 0 | 0 | 0 | 0 | 0 | 0 | 0 | 0 | 0 | 0 | 0 | 0 | 0 | 4.8167e-05 | 0 | 0 | 4.8167e-05
CP | 56 | 0 | 0.10543 | 0 | 0.33479 | 0.16072 | 0 | 0 | 0 | 0 | 0 | 0 | 0 | 0 | 3.7446e-06 | 0 | 0 | 0.60095
CP | 57 | 0 | 0 | 0 | 0 | 0 | 0 | 0 | 0 | 0.027564 | 0 | 0 | 0.0007698 | 0.001926 | 0.00088983 | 0 | 0 | 0.031149
CP | 58 | 0 | 0 | 0 | 0 | 0 | 0 | 0 | 0 | 0 | 0 | 0 | 0 | 0.033123 | 0 | 0 | 0 | 0.033123
CP | 59 | 0 | 0 | 0 | 0 | 0 | 0 | 0 | 0.0060066 | 0 | 0 | 0.00014862 | 0 | 0.012803 | 0 | 0.002402 | 0 | 0.021361
CP | 60 | 0 | 0 | 0 | 0 | 0 | 0 | 0 | 0 | 0 | 0 | 0 | 0.012922 | 0 | 0 | 0.0013791 | 0 | 0.014301
CP | 61 | 0 | 0 | 0 | 0 | 0 | 0 | 0 | 0 | 0 | 0 | 0 | 0.017349 | 0 | 0 | 0 | 0 | 0.017349
CP | 62 | 0 | 0 | 0 | 0 | 0 | 0 | 0 | 0 | 0 | 0 | 0 | 0.017978 | 0 | 0 | 0 | 0 | 0.017978
CP | 63 | 0 | 0 | 0 | 0 | 0 | 0 | 0 | 0 | 0 | 0 | 0 | 0 | 0 | 0 | 0 | 0 | 0
CP | 64 | 0 | 0 | 0 | 0 | 0 | 0 | 0 | 0 | 0 | 0 | 0 | 0 | 0 | 0.00060787 | 0 | 0 | 0.00060787
CP | 65 | 0 | 0 | 0 | 0 | 0 | 0 | 0 | 0 | 0 | 0 | 0 | 0.0030376 | 0 | 0 | 0 | 0.1642 | 0.16724
CP | 66 | 0 | 0 | 0 | 0 | 0 | 0 | 0 | 0 | 0 | 0 | 0 | 0 | 0 | 0 | 0.00023014 | 0 | 0.00023014
CP | 67 | 0 | 0 | 0 | 0.10228 | 0 | 0.0018831 | 0 | 0 | 0 | 0 | 0 | 0 | 0 | 0 | 0 | 0.0038202 | 0.10798
CP | 68 | 0 | 0 | 0 | 0 | 0 | 0.017155 | 0 | 0 | 0 | 0 | 0 | 0 | 0 | 0 | 0.0020965 | 0 | 0.019251
CP | 69 | 0 | 0 | 0 | 0 | 0 | 0 | 0 | 0 | 0 | 0 | 0 | 0 | 0 | 0 | 0 | 0 | 0
CP | 70 | 0 | 0 | 0 | 0 | 0 | 0 | 0 | 3.9633e-05 | 0 | 0 | 0 | 0 | 0 | 0 | 0 | 0.18204 | 0.18208
CP | 71 | 0 | 0 | 0 | 0 | 0 | 0 | 0 | 0 | 0 | 0 | 0 | 0 | 0 | 0.001269 | 0 | 0 | 0.001269
CP | 72 | 0 | 0 | 0 | 0 | 0 | 0 | 0 | 0 | 0 | 0 | 0 | 0 | 0 | 0.0063169 | 0 | 0 | 0.0063169
CP | 73 | 0 | 0 | 0 | 0 | 0 | 0 | 0 | 0 | 0 | 0 | 0 | 0.0056018 | 0 | 0.0087602 | 0 | 0.00049916 | 0.014861
CP | 74 | 0 | 0 | 0 | 0 | 0 | 0 | 0 | 0 | 0 | 0 | 0 | 0 | 0 | 0.057543 | 0 | 0 | 0.057543
CP | 75 | 0 | 0 | 0 | 0 | 0 | 0 | 0 | 0 | 0 | 0 | 0 | 0 | 0 | 0.003377 | 0 | 0 | 0.003377
CP | 76 | 0 | 0 | 0 | 0 | 0.011168 | 0 | 0 | 0 | 0 | 0 | 0 | 0 | 0 | 0 | 0 | 0.0015421 | 0.01271
CP | 77 | 0 | 0 | 0 | 0 | 0 | 0 | 0 | 0 | 0 | 0 | 8.6505e-05 | 0.0023086 | 0 | 0 | 0 | 0 | 0.0023951
CP | 78 | 0 | 0 | 0 | 0 | 0.10174 | 0 | 0 | 0 | 0 | 0 | 0 | 0 | 0 | 0 | 0 | 0 | 0.10174
CP | 79 | 0 | 0 | 0 | 0 | 0 | 0 | 0 | 0 | 0 | 0 | 0 | 0 | 0 | 9.3176e-05 | 0 | 0 | 9.3176e-05
CP | 80 | 0 | 0 | 0 | 0.0081793 | 0 | 0 | 0 | 0 | 0 | 0 | 0 | 0 | 0 | 0 | 0 | 0.012107 | 0.020286
CP | 81 | 0 | 0 | 0 | 0.22849 | 0 | 0 | 0 | 0 | 0 | 0 | 0 | 0 | 0 | 0 | 0 | 0.011221 | 0.23971
CP | 82 | 0 | 0 | 0 | 0 | 0 | 0 | 0 | 0 | 0 | 0 | 0 | 0 | 0 | 0.00033007 | 0 | 0 | 0.00033007
CP | 83 | 0 | 0.006679 | 0 | 0 | 0 | 0 | 0 | 0 | 0 | 0 | 0 | 0 | 0.0022294 | 0.00018234 | 0 | 0 | 0.0090908
CP | 84 | 0 | 0 | 0 | 0 | 0 | 0 | 0 | 0.00051275 | 0 | 0 | 0 | 0 | 0 | 0 | 0.00026753 | 0 | 0.00078028
CP | 85 | 0 | 0 | 0 | 0 | 0 | 0 | 0 | 0 | 0 | 0 | 0 | 0 | 0 | 0.0030068 | 0 | 0 | 0.0030068
CP | 86 | 0 | 0.060842 | 0 | 0 | 0 | 0 | 0 | 0 | 0 | 0 | 0 | 0.0042573 | 0.020309 | 0.00014484 | 0 | 0 | 0.085553
CP | 87 | 0 | 0 | 0 | 0 | 0.0084601 | 0 | 0 | 0 | 0.0034443 | 0 | 0 | 0 | 0 | 0 | 0.0024371 | 0.00021232 | 0.014554
CP | 88 | 0 | 0 | 0 | 0 | 0.0046156 | 0 | 0 | 0 | 0 | 0 | 0 | 0 | 0 | 3.3277e-05 | 0 | 0 | 0.0046488
CP | 89 | 0 | 0 | 0 | 0 | 0 | 0 | 0 | 0 | 0 | 0 | 0 | 0.0029874 | 0 | 0 | 0 | 0 | 0.0029874
CP | 90 | 0 | 0 | 0 | 0 | 0 | 0 | 0 | 0 | 0.031376 | 0 | 0 | 0 | 0.0022058 | 0.0013195 | 0 | 0.0004146 | 0.035316
CP | 91 | 0 | 0 | 0 | 0 | 0 | 0 | 0 | 0 | 0 | 0 | 0 | 0 | 0.0026787 | 0 | 0 | 0 | 0.0026787
CP | 92 | 0 | 0 | 0 | 0 | 0 | 0 | 0 | 0 | 0 | 0 | 0 | 0 | 0 | 0 | 0 | 0 | 0
CP | 93 | 0 | 0 | 0 | 0 | 0 | 0 | 0 | 0 | 0 | 0 | 0 | 0.027214 | 0 | 0 | 0 | 0 | 0.027214
CP | 94 | 0 | 0 | 0 | 0 | 0 | 0 | 0 | 0 | 0 | 0 | 0 | 0 | 0.020094 | 0 | 0 | 0.0037768 | 0.023871
CP | 95 | 0 | 0 | 0 | 0 | 0 | 0 | 0 | 0 | 0 | 0 | 0 | 0 | 0.024401 | 3.9633e-05 | 0.00077051 | 0 | 0.025212
CP | 96 | 0 | 0 | 0 | 0 | 0 | 0 | 0 | 0 | 0 | 0 | 0 | 0 | 0.00060049 | 0 | 0 | 0 | 0.00060049
CP | 97 | 0 | 0 | 0 | 0 | 0 | 0 | 0 | 0 | 0 | 0 | 0 | 0 | 0 | 4.5585e-05 | 0 | 0.0047729 | 0.0048185
CP | 98 | 0 | 0 | 0 | 0 | 0 | 0 | 0 | 0 | 0 | 0 | 0 | 0 | 0 | 3.3277e-05 | 0 | 0 | 3.3277e-05
CP | 99 | 0 | 0 | 0 | 0 | 0 | 0 | 0 | 0 | 0 | 0 | 0 | 0 | 0 | 0 | 0 | 0.031011 | 0.031011
CP | 100 | 0 | 0 | 0 | 0 | 0 | 0 | 0 | 0 | 0 | 0 | 0 | 0 | 0 | 0 | 0 | 0 | 0
CP | 150 | 0.11387 | 0 | 0.26744 | 1.9182 | 0.0026968 | 0 | 0 | 0 | 0 | 1.8096 | 0.006389 | 0 | 0.15225 | 0.13672 | 6.681e-05 | 0.28628 | 4.6936
CP | 200 | 7.9669e-05 | 0 | 4.4957e-05 | 0.88919 | 0 | 0 | 0 | 0.031679 | 0 | 0.022985 | 0 | 0 | 0.00075981 | 0.082432 | 0 | 0.80019 | 1.8274
CP | 250 | 0 | 0 | 0 | 0 | 0.05935 | 0 | 0 | 0 | 0 | 0 | 0 | 0 | 0 | 0.0040898 | 0.0040897 | 0.12121 | 0.18874
CP | 300 | 0 | 0 | 0 | 0.42481 | 0 | 0 | 0 | 0 | 0 | 0 | 0 | 0 | 0.046511 | 0.00085181 | 0 | 0.20725 | 0.67942
CP | 350 | 0.0013543 | 0 | 0.002752 | 0 | 0 | 0 | 0 | 0 | 0 | 0.55572 | 0 | 0 | 0 | 0.053072 | 0 | 1.0872 | 1.7001
CP | 400 | 1.6023e-05 | 0 | 0 | 0 | 0 | 0 | 0 | 0 | 0 | 0.0038722 | 0 | 0 | 0 | 0.12525 | 0 | 0.0076432 | 0.13678
CP | 450 | 0 | 0 | 0 | 0 | 0 | 0 | 0 | 0 | 0 | 0 | 0 | 0 | 0 | 0.06749 | 0 | 0.52154 | 0.58903
CP | 500 | 0 | 0 | 0 | 0 | 0 | 0 | 0 | 0 | 0 | 0 | 0 | 0 | 0 | 0.014663 | 0 | 0.40014 | 0.41481
CP | 550 | 0 | 0 | 0 | 0 | 0 | 0 | 0 | 0 | 0 | 0 | 0 | 0 | 0 | 0.0001773 | 0 | 0.07058 | 0.070757
CP | 600 | 0 | 0 | 0 | 0 | 0 | 0 | 0 | 0 | 0 | 0 | 0 | 0 | 0 | 0 | 0 | 0 | 0
CP | 650 | 0 | 0 | 0 | 0.055633 | 0 | 0 | 0 | 0 | 0 | 0 | 0.00058837 | 0 | 0 | 0 | 0 | 0 | 0.056221
CP | 700 | 0 | 0 | 0 | 0 | 0 | 0 | 0 | 0.0034875 | 0 | 0 | 0 | 0 | 0 | 0 | 0 | 0 | 0.0034875
CP | 750 | 0 | 0 | 0 | 0 | 0 | 0 | 0 | 0 | 0 | 0 | 0 | 0 | 0 | 0 | 0 | 0.032854 | 0.032854
CP | 800 | 0 | 0 | 0 | 0 | 0 | 0 | 0 | 0 | 0 | 0 | 0 | 0 | 0 | 0 | 0 | 0 | 0
CP | 850 | 0 | 0 | 0 | 0 | 0 | 0 | 0 | 0 | 0 | 0 | 0 | 0 | 0 | 0 | 0 | 0 | 0
CP | 900 | 0 | 0 | 0 | 0 | 0 | 0 | 0 | 0 | 0 | 0 | 0 | 0 | 0 | 0 | 0 | 0 | 0
CP | 950 | 0 | 0 | 0 | 0 | 0 | 0 | 0 | 0 | 0 | 0 | 0 | 0 | 0 | 0 | 0 | 0.0061818 | 0.0061818
CP | 1000 | 0 | 0 | 0 | 0 | 0.0049894 | 0 | 0 | 0 | 0 | 0 | 0 | 0 | 0 | 0.00010754 | 0 | 0 | 0.0050969
CP | 1500 | 0 | 0 | 0.00030578 | 0 | 0 | 0 | 0 | 0 | 0 | 0.049312 | 0 | 0 | 0.0051679 | 0.0041291 | 0.00045441 | 0.045468 | 0.10484
CP | 2000 | 9.9021e-05 | 0 | 0 | 0 | 0 | 0 | 0 | 0 | 0 | 0 | 0 | 0 | 0 | 0.01383 | 0 | 0.045084 | 0.059014
CP | 3000 | 0 | 0 | 0 | 0 | 0 | 0 | 0 | 0 | 0 | 0 | 0 | 0 | 0 | 0.0010407 | 0 | 0 | 0.0010407
CP | 5000 | 0 | 0 | 0 | 0 | 0 | 0 | 0 | 0 | 0 | 0 | 0 | 0 | 0 | 0 | 0 | 0 | 0
CP | 10000 | 0 | 0 | 0 | 0 | 0 | 0 | 0 | 0 | 0 | 0 | 0 | 0 | 0 | 0 | 0 | 0 | 0
CP | 100000 | 0 | 0 | 0 | 0 | 0 | 0 | 0 | 0 | 0 | 0 | 0 | 0 | 0 | 0 | 0 | 0 | 0
CP | 1000000 | 0 | 0 | 0 | 0 | 0 | 0 | 0 | 0 | 0 | 0 | 0 | 0 | 0 | 0 | 0 | 0 | 0

## Other 2010 Source
Sector: | Industrial Processes
Emissions Source: | Other industries (excl. agriculture)
Description | Cumulative Reductions (MtCO2e) by Region/Country
Modeling Period: | 2010
Breakeven Price | Geographical Groupings
($/tCO2e) | Individual Countries | [9 empty] | Rest of Regions
| Australia | Brazil | Canada | China | India | Indonesia | Mexico | Russia | Turkey | United States | Africa | Central and South America | Middle East | Europe | Eurasia | Asia | Global
| AUS_ | BRA_ | CAN_ | CHN_ | IND_ | IDN_ | MEX_ | RUS_ | TUR_ | USA_ | AFRC | CSAM | MIEA | EURO | EURA | ASIA | total
-50 | 0 | 0 | 0 | 0 | 0 | 0 | 0 | 0 | 0 | 0 | 0 | 0 | 0 | 0 | 0 | 0 | 0
-49 | 0 | 0 | 0 | 0 | 0 | 0 | 0 | 0 | 0 | 0 | 0 | 0 | 0 | 0 | 0 | 0 | 0
-48 | 0 | 0 | 0 | 0 | 0 | 0 | 0 | 0 | 0 | 0 | 0 | 0 | 0 | 0 | 0 | 0 | 0
-47 | 0 | 0 | 0 | 0 | 0 | 0 | 0 | 0 | 0 | 0 | 0 | 0 | 0 | 0 | 0 | 0 | 0
-46 | 0 | 0 | 0 | 0 | 0 | 0 | 0 | 0 | 0 | 0 | 0 | 0 | 0 | 0 | 0 | 0 | 0
-45 | 0 | 0 | 0 | 0 | 0 | 0 | 0 | 0 | 0 | 0 | 0 | 0 | 0 | 0 | 0 | 0 | 0
-44 | 0 | 0 | 0 | 0 | 0 | 0 | 0 | 0 | 0 | 0 | 0 | 0 | 0 | 0 | 0 | 0 | 0
-43 | 0 | 0 | 0 | 0 | 0 | 0 | 0 | 0 | 0 | 0 | 0 | 0 | 0 | 0 | 0 | 0 | 0
-42 | 0 | 0 | 0 | 0 | 0 | 0 | 0 | 0 | 0 | 0 | 0 | 0 | 0 | 0 | 0 | 0 | 0
-41 | 0 | 0 | 0 | 0 | 0 | 0 | 0 | 0 | 0 | 0 | 0 | 0 | 0 | 0 | 0 | 0 | 0
-40 | 0 | 0 | 0 | 0 | 0 | 0 | 0 | 0 | 0 | 0 | 0 | 0 | 0 | 0 | 0 | 0 | 0
-39 | 0 | 0 | 0 | 0 | 0 | 0 | 0 | 0 | 0 | 0 | 0 | 0 | 0 | 0 | 0 | 0 | 0
-38 | 0 | 0 | 0 | 0 | 0 | 0 | 0 | 0 | 0 | 0 | 0 | 0 | 0 | 0 | 0 | 0 | 0
-37 | 0 | 0 | 0 | 0 | 0 | 0 | 0 | 0 | 0 | 0 | 0 | 0 | 0 | 0 | 0 | 0 | 0
-36 | 0 | 0 | 0 | 0 | 0 | 0 | 0 | 0 | 0 | 0 | 0 | 0 | 0 | 0 | 0 | 0 | 0
-35 | 0 | 0 | 0 | 0 | 0 | 0 | 0 | 0 | 0 | 0 | 0 | 0 | 0 | 0 | 0 | 0 | 0
-34 | 0 | 0 | 0 | 0 | 0 | 0 | 0 | 0 | 0 | 0 | 0 | 0 | 0 | 0 | 0 | 0 | 0
-33 | 0 | 0 | 0 | 0 | 0 | 0 | 0 | 0 | 0 | 0 | 0 | 0 | 0 | 0 | 0 | 0 | 0
-32 | 0 | 0 | 0 | 0 | 0 | 0 | 0 | 0 | 0 | 0 | 0 | 0 | 0 | 0 | 0 | 0 | 0
-31 | 0 | 0 | 0 | 0 | 0 | 0 | 0 | 0 | 0 | 0 | 0 | 0 | 0 | 0 | 0 | 0 | 0
-30 | 0 | 0 | 0 | 0 | 0 | 0 | 0 | 0 | 0 | 0 | 0 | 0 | 0 | 0 | 0 | 0 | 0
-29 | 0 | 0 | 0 | 0 | 0 | 0 | 0 | 0 | 0 | 0 | 0 | 0 | 0 | 0 | 0 | 0 | 0
-28 | 0 | 0 | 0 | 0 | 0 | 0 | 0 | 0 | 0 | 0 | 0 | 0 | 0 | 0 | 0 | 0 | 0
-27 | 0 | 0 | 0 | 0 | 0 | 0 | 0 | 0 | 0 | 0 | 0 | 0 | 0 | 0 | 0 | 0 | 0
-26 | 0 | 0 | 0 | 0 | 0 | 0 | 0 | 0 | 0 | 0 | 0 | 0 | 0 | 0 | 0 | 0 | 0
-25 | 0 | 0 | 0 | 0 | 0 | 0 | 0 | 0 | 0 | 0 | 0 | 0 | 0 | 0 | 0 | 0 | 0
-24 | 0 | 0 | 0 | 0 | 0 | 0 | 0 | 0 | 0 | 0 | 0 | 0 | 0 | 0 | 0 | 0 | 0
-23 | 0 | 0 | 0 | 0 | 0 | 0 | 0 | 0 | 0 | 0 | 0 | 0 | 0 | 0 | 0 | 0 | 0
-22 | 0 | 0 | 0 | 0 | 0 | 0 | 0 | 0 | 0 | 0 | 0 | 0 | 0 | 0 | 0 | 0 | 0
-21 | 0 | 0 | 0 | 0 | 0 | 0 | 0 | 0 | 0 | 0 | 0 | 0 | 0 | 0 | 0 | 0 | 0
-20 | 0 | 0 | 0 | 0 | 0 | 0 | 0 | 0 | 0 | 0 | 0 | 0 | 0 | 0 | 0 | 0 | 0
-19 | 0 | 0 | 0 | 0 | 0 | 0 | 0 | 0 | 0 | 0 | 0 | 0 | 0 | 0 | 0 | 0 | 0
-18 | 0 | 0 | 0 | 0 | 0 | 0 | 0 | 0 | 0 | 0 | 0 | 0 | 0 | 0 | 0 | 0 | 0
-17 | 0 | 0 | 0 | 0 | 0 | 0 | 0 | 0 | 0 | 0 | 0 | 0 | 0 | 0 | 0 | 0 | 0
-16 | 0 | 0 | 0 | 0 | 0 | 0 | 0 | 0 | 0 | 0 | 0 | 0 | 0 | 0 | 0 | 0 | 0
-15 | 0 | 0 | 0 | 0 | 0 | 0 | 0 | 0 | 0 | 0 | 0 | 0 | 0 | 0 | 0 | 0 | 0
-14 | 0 | 0 | 0 | 0 | 0 | 0 | 0 | 0 | 0 | 0 | 0 | 0 | 0 | 0 | 0 | 0 | 0
-13 | 0 | 0 | 0 | 0 | 0 | 0 | 0 | 0 | 0 | 0 | 0 | 0 | 0 | 0 | 0 | 0 | 0
-12 | 0 | 0 | 0 | 0 | 0 | 0 | 0 | 0 | 0 | 0 | 0 | 0 | 0 | 0 | 0 | 0 | 0
-11 | 0 | 0 | 0 | 0 | 0 | 0 | 0 | 0 | 0 | 0 | 0 | 0 | 0 | 0 | 0 | 0 | 0
-10 | 0 | 0 | 0 | 0 | 0 | 0 | 0 | 0 | 0 | 0 | 0 | 0 | 0 | 0 | 0 | 0 | 0
-9 | 0 | 0 | 0 | 0 | 0 | 0 | 0 | 0 | 0 | 0 | 0 | 0 | 0 | 0 | 0 | 0 | 0
-8 | 0 | 0 | 0 | 0 | 0 | 0 | 0 | 0 | 0 | 0 | 0 | 0 | 0 | 0 | 0 | 0 | 0
-7 | 0 | 0 | 0 | 0 | 0 | 0 | 0 | 0 | 0 | 0 | 0 | 0 | 0 | 0 | 0 | 0 | 0
-6 | 0 | 0 | 0 | 0 | 0 | 0 | 0 | 0 | 0 | 0 | 0.017199 | 0 | 0 | 0 | 0.0062834 | 0 | 0.023482
-5 | 0.00077645 | 0 | 0.0021204 | 0.86336 | 0.015663 | 0 | 0 | 0.07479 | 0 | 0.61596 | 0.029819 | 0 | 0.045492 | 0.055608 | 0.010025 | 0.39924 | 2.1129
-4 | 0.00077645 | 0 | 0.0021204 | 0.86336 | 0.015663 | 0 | 0 | 0.07479 | 0 | 0.61596 | 0.029819 | 0 | 0.045492 | 0.23768 | 0.010025 | 0.9624 | 2.8581
-3 | 0.059146 | 0 | 0.0021204 | 0.86336 | 0.015663 | 0 | 0 | 0.07479 | 0 | 0.61596 | 0.029819 | 0.003133 | 0.11925 | 0.23768 | 0.010025 | 0.9624 | 2.9934
-2 | 0.059146 | 0 | 0.0021204 | 0.86336 | 0.015663 | 0.0030692 | 0 | 0.07479 | 0 | 0.61596 | 0.029819 | 0.003133 | 0.17011 | 0.23912 | 0.010339 | 1.0073 | 3.0939
-1 | 0.059146 | 0.029472 | 0.0021204 | 1.4004 | 0.033323 | 0.0030692 | 0 | 0.48718 | 0 | 0.61596 | 0.029819 | 0.012732 | 0.24161 | 0.24945 | 0.22147 | 1.5041 | 4.8899
0 | 0.060988 | 0.07944 | 0.13994 | 3.1385 | 0.033323 | 0.0030692 | 0.26948 | 1.2745 | 0.26113 | 5.8651 | 0.63022 | 0.32197 | 0.87823 | 0.3675 | 0.63698 | 2.0679 | 16.0283
1 | 0.061479 | 0.71218 | 0.16053 | 8.0208 | 0.89971 | 0.16966 | 0.26948 | 1.3348 | 0.28573 | 6.1035 | 1.1431 | 0.52266 | 1.1954 | 0.52599 | 0.96582 | 2.6814 | 25.0522
2 | 0.12184 | 0.71218 | 0.2919 | 11.3827 | 0.89971 | 0.16966 | 0.26948 | 2.0923 | 0.29045 | 6.392 | 1.1628 | 0.53288 | 1.3202 | 0.59685 | 0.96613 | 2.6825 | 29.8835
3 | 0.18071 | 0.71218 | 0.32475 | 14.8437 | 0.89971 | 0.16966 | 0.26948 | 2.1173 | 0.29045 | 6.4641 | 1.6101 | 0.53379 | 1.3744 | 0.61645 | 1.0837 | 3.163 | 34.6534
4 | 0.18071 | 0.71218 | 0.36447 | 14.8437 | 0.89971 | 0.17055 | 0.47159 | 2.1173 | 0.29045 | 6.4641 | 1.6101 | 0.68741 | 1.6098 | 0.64657 | 1.0842 | 3.4384 | 35.5911
5 | 0.19897 | 1.1534 | 0.36447 | 15.7056 | 1.4999 | 0.28826 | 0.47159 | 2.1408 | 0.4863 | 6.5513 | 1.6141 | 0.89848 | 1.8008 | 0.68849 | 1.2338 | 3.5441 | 38.6402
6 | 0.19897 | 1.1565 | 0.36447 | 15.7056 | 1.513 | 0.32811 | 0.47159 | 2.1408 | 0.48796 | 6.5513 | 1.6141 | 0.89848 | 1.8334 | 0.69597 | 1.2443 | 3.5441 | 38.7485
7 | 0.19897 | 1.1565 | 0.36447 | 15.7056 | 1.5353 | 0.32811 | 0.47159 | 2.1408 | 0.48796 | 6.5513 | 1.6141 | 0.91283 | 1.835 | 0.85153 | 1.2443 | 3.5909 | 38.9892
8 | 0.19897 | 1.1645 | 0.36447 | 15.7056 | 1.7647 | 0.32811 | 0.47159 | 2.1408 | 0.49221 | 6.5513 | 1.6141 | 0.93711 | 1.8372 | 0.853 | 1.2499 | 3.865 | 39.5385
9 | 0.19897 | 1.3043 | 0.37603 | 15.7056 | 1.7647 | 0.32811 | 0.47159 | 2.1408 | 0.49221 | 6.5513 | 1.6141 | 0.94014 | 1.9249 | 0.86119 | 1.2547 | 3.8657 | 39.7942
10 | 0.20428 | 1.3043 | 0.37906 | 15.7056 | 1.7647 | 0.32811 | 0.47159 | 2.1408 | 0.56636 | 7.455 | 1.6141 | 0.99312 | 1.9837 | 0.94258 | 1.2547 | 4.1231 | 41.231
11 | 0.20539 | 1.3043 | 0.37906 | 15.7056 | 1.7647 | 0.32811 | 0.47159 | 2.1408 | 0.56636 | 7.455 | 1.6141 | 0.99312 | 1.9973 | 0.94679 | 1.2547 | 4.1231 | 41.2499
12 | 0.20539 | 1.3043 | 0.37906 | 15.7056 | 1.7647 | 0.32811 | 0.47159 | 2.1408 | 0.56636 | 7.455 | 1.6141 | 0.99312 | 2.0099 | 1.0814 | 1.2547 | 4.1231 | 41.3972
13 | 0.20539 | 1.3043 | 0.40855 | 15.7056 | 1.7647 | 0.32811 | 0.47159 | 2.1408 | 0.56636 | 7.5198 | 1.6141 | 0.99312 | 2.0099 | 1.104 | 1.2547 | 4.9262 | 42.3171
14 | 0.21894 | 1.3043 | 0.92435 | 15.7056 | 1.7647 | 0.32811 | 0.47159 | 2.1408 | 0.56636 | 7.5198 | 1.6195 | 0.99312 | 2.2314 | 1.3201 | 1.2547 | 4.9262 | 43.2894
15 | 0.21894 | 1.3043 | 0.92435 | 16.8861 | 1.7647 | 0.32811 | 0.47159 | 2.1408 | 0.56636 | 8.6524 | 1.6195 | 0.99312 | 2.2331 | 1.3386 | 1.2547 | 4.9262 | 45.6227
16 | 0.45596 | 1.3043 | 0.92435 | 16.8861 | 1.7647 | 0.32811 | 0.47159 | 2.1729 | 0.56636 | 8.6524 | 1.6195 | 0.99312 | 2.2331 | 1.3441 | 1.2547 | 4.9262 | 45.8973
17 | 0.45596 | 1.3043 | 0.92435 | 16.8861 | 1.7647 | 0.32811 | 0.47159 | 2.1729 | 0.56636 | 8.6524 | 1.6195 | 0.99312 | 2.2631 | 1.3449 | 1.2547 | 4.9262 | 45.9282
18 | 0.45596 | 1.3043 | 0.92435 | 16.8861 | 1.7647 | 0.32811 | 0.47159 | 2.1729 | 0.56636 | 8.6524 | 1.6197 | 0.99312 | 2.2631 | 1.4407 | 1.2547 | 4.9263 | 46.0243
19 | 0.45596 | 1.3043 | 0.92435 | 16.9279 | 1.7647 | 0.32811 | 0.47159 | 2.1729 | 0.56636 | 8.6524 | 1.6197 | 0.99312 | 2.2631 | 1.4407 | 1.2547 | 4.9263 | 46.0661
20 | 0.45596 | 1.3043 | 0.92435 | 16.9279 | 1.7647 | 0.32811 | 0.47159 | 2.1741 | 0.56636 | 8.6524 | 1.6197 | 0.99312 | 2.2631 | 1.4449 | 1.2547 | 4.9284 | 46.0736
21 | 0.45596 | 1.3043 | 0.92435 | 16.9279 | 1.7647 | 0.32811 | 0.47159 | 2.1741 | 0.56636 | 8.6524 | 1.6197 | 0.99312 | 2.2631 | 1.4449 | 1.2547 | 4.9924 | 46.1376
22 | 0.45596 | 1.3043 | 0.92435 | 16.9279 | 1.7647 | 0.32811 | 0.47159 | 2.1741 | 0.56636 | 8.6524 | 1.6197 | 0.99439 | 2.2631 | 1.5211 | 1.2547 | 4.9924 | 46.215
23 | 0.45596 | 1.3043 | 0.92435 | 16.9279 | 1.7953 | 0.32811 | 0.47159 | 2.1741 | 0.56636 | 8.6524 | 1.6197 | 0.99439 | 2.2631 | 1.5217 | 1.2547 | 4.9924 | 46.2463
24 | 0.45596 | 1.3043 | 0.92435 | 16.9279 | 1.7953 | 0.32811 | 0.47159 | 2.1741 | 0.56636 | 8.6524 | 1.6233 | 0.99536 | 2.2631 | 1.5231 | 1.2547 | 4.9924 | 46.2522
25 | 0.45596 | 1.3043 | 0.92435 | 17.6866 | 1.7953 | 0.32811 | 0.47159 | 2.1741 | 0.56636 | 8.6524 | 1.6653 | 0.99536 | 2.2631 | 1.5231 | 1.2724 | 4.9924 | 47.0706
26 | 0.45596 | 1.3043 | 0.92435 | 17.6866 | 1.7953 | 0.32811 | 0.47159 | 2.1741 | 0.56636 | 8.6524 | 1.6984 | 0.99536 | 2.2631 | 1.5593 | 1.2837 | 5.3677 | 47.5265
27 | 0.45596 | 1.3043 | 0.92435 | 17.6866 | 1.7953 | 0.32811 | 0.47159 | 2.1741 | 0.56636 | 8.6524 | 1.7062 | 0.99536 | 2.2631 | 1.5599 | 1.2837 | 5.3677 | 47.535
28 | 0.45596 | 1.3043 | 0.92435 | 18.3276 | 1.7953 | 0.32811 | 0.47159 | 2.1787 | 0.56636 | 8.6524 | 1.7089 | 0.99536 | 2.2631 | 1.5599 | 1.2837 | 5.3699 | 48.1856
29 | 0.45596 | 1.3043 | 0.92435 | 18.3276 | 1.7953 | 0.32811 | 0.47159 | 2.1787 | 0.56636 | 8.6524 | 1.7408 | 0.99536 | 2.3177 | 1.56 | 1.2907 | 5.3838 | 48.2929
30 | 0.45596 | 1.3043 | 0.92435 | 18.3276 | 1.7963 | 0.32811 | 0.47159 | 2.1787 | 0.56636 | 8.6524 | 1.7466 | 0.99536 | 2.3177 | 1.56 | 1.2917 | 5.3838 | 48.3008
31 | 0.45596 | 1.3043 | 0.92435 | 18.3276 | 1.7963 | 0.32811 | 0.47159 | 2.1787 | 0.56636 | 8.6524 | 1.7677 | 0.99536 | 2.3177 | 1.56 | 1.3003 | 5.7243 | 48.671
32 | 0.45596 | 1.3043 | 0.92435 | 18.3276 | 1.7963 | 0.32811 | 0.47159 | 2.1822 | 0.56636 | 8.6524 | 1.7719 | 0.99536 | 2.322 | 1.6594 | 1.3003 | 5.7243 | 48.7824
33 | 0.45596 | 1.3043 | 0.92849 | 18.3276 | 1.7963 | 0.32811 | 0.47159 | 2.1822 | 0.56636 | 8.6524 | 1.7719 | 0.99536 | 2.322 | 1.6594 | 1.3006 | 5.7243 | 48.7868
34 | 0.45596 | 1.3043 | 0.9436 | 18.8147 | 1.7963 | 0.32811 | 0.47159 | 2.1822 | 0.56636 | 10.9436 | 1.7719 | 0.99536 | 2.322 | 1.6594 | 1.3006 | 5.7452 | 51.6011
35 | 0.45747 | 1.3043 | 0.9436 | 18.8147 | 1.7963 | 0.32811 | 0.47159 | 2.1822 | 0.56636 | 10.9436 | 1.7719 | 1.0123 | 2.322 | 1.6641 | 1.3006 | 5.7481 | 51.6271
36 | 0.45747 | 1.3043 | 0.9436 | 18.8147 | 1.7963 | 0.32811 | 0.47159 | 2.1822 | 0.56636 | 10.9436 | 1.7719 | 1.0144 | 2.322 | 1.6641 | 1.3006 | 5.7576 | 51.6388
37 | 0.45747 | 1.3043 | 0.9436 | 18.8709 | 1.7963 | 0.32811 | 0.47159 | 2.1822 | 0.56636 | 10.9436 | 1.7719 | 1.0144 | 2.3239 | 1.6647 | 1.3006 | 5.7824 | 51.7223
38 | 0.45747 | 1.3043 | 0.9436 | 18.8709 | 1.7963 | 0.32811 | 0.47159 | 2.1822 | 0.56636 | 10.9436 | 1.7719 | 1.0144 | 2.3239 | 1.8346 | 1.3231 | 5.7824 | 51.9148
39 | 0.45747 | 1.3043 | 0.9436 | 18.8709 | 1.7963 | 0.32811 | 0.47159 | 2.1822 | 0.56636 | 10.9436 | 1.8142 | 1.0144 | 2.3342 | 1.8374 | 1.3256 | 5.7824 | 51.9726
40 | 0.45747 | 1.3043 | 0.9436 | 18.8709 | 1.7963 | 0.32811 | 0.47159 | 2.1822 | 0.56636 | 10.9436 | 1.8671 | 1.0179 | 2.3342 | 1.838 | 1.3256 | 5.8997 | 52.147
41 | 0.45747 | 1.3043 | 0.9436 | 18.8709 | 1.7963 | 0.34949 | 0.47159 | 2.1822 | 0.56636 | 10.9436 | 1.8732 | 1.0358 | 2.3413 | 1.8383 | 1.3603 | 7.0001 | 53.3347
42 | 0.45747 | 1.3043 | 0.94375 | 18.8709 | 1.7963 | 0.34949 | 0.50901 | 2.1822 | 0.56636 | 10.9436 | 1.8732 | 1.0371 | 2.349 | 1.8437 | 1.3615 | 7.0127 | 53.4005
43 | 0.45747 | 1.3043 | 0.94375 | 18.8709 | 1.7963 | 0.34949 | 0.50901 | 2.1822 | 0.56636 | 10.9436 | 1.9253 | 1.0387 | 2.349 | 1.8569 | 1.3615 | 7.0134 | 53.4683
44 | 0.46558 | 1.3043 | 0.94375 | 18.8709 | 1.7963 | 0.34949 | 0.50901 | 2.1822 | 0.56636 | 10.9862 | 1.931 | 1.0387 | 2.359 | 2.0076 | 1.3615 | 9.0424 | 55.7143
45 | 0.46558 | 1.3043 | 0.94375 | 20.2445 | 1.7963 | 0.34949 | 0.50901 | 2.1822 | 0.56636 | 10.9862 | 1.931 | 1.0387 | 2.359 | 2.0077 | 1.3615 | 9.0943 | 57.1399
46 | 0.46563 | 1.3043 | 0.94375 | 20.3952 | 1.7963 | 0.34949 | 0.50901 | 2.1822 | 0.56636 | 10.9862 | 1.931 | 1.0387 | 2.3948 | 2.0082 | 1.3615 | 9.0943 | 57.3272
47 | 0.46563 | 1.3043 | 0.94375 | 20.3952 | 1.9065 | 0.34949 | 0.50901 | 2.1822 | 0.56636 | 10.9862 | 1.931 | 1.0405 | 2.3948 | 2.0082 | 1.3615 | 9.1254 | 57.4703
48 | 0.47179 | 1.386 | 0.94375 | 20.3952 | 1.9065 | 0.34949 | 0.50901 | 2.4917 | 0.56636 | 10.9862 | 1.931 | 1.0454 | 2.3965 | 2.0083 | 1.3797 | 9.1265 | 57.8935
49 | 0.47179 | 1.386 | 0.94375 | 20.3952 | 1.9065 | 0.36573 | 0.53746 | 2.5257 | 0.60263 | 10.9862 | 1.931 | 1.046 | 2.4295 | 2.0153 | 1.3797 | 9.127 | 58.0497
50 | 0.47179 | 1.386 | 0.94375 | 20.3952 | 1.9065 | 0.36573 | 0.53746 | 2.5257 | 0.60263 | 10.9862 | 1.932 | 1.047 | 2.4432 | 2.0462 | 1.3847 | 9.127 | 58.1011
51 | 0.47179 | 1.386 | 0.94375 | 20.3952 | 1.9065 | 0.36573 | 0.53746 | 2.5257 | 0.60263 | 10.9862 | 1.932 | 1.0681 | 2.4432 | 2.0462 | 1.3847 | 9.1271 | 58.1223
52 | 0.47179 | 1.386 | 0.94375 | 20.3952 | 1.9065 | 0.36573 | 0.53746 | 2.5257 | 0.60263 | 10.9862 | 1.932 | 1.0769 | 2.4432 | 2.0462 | 1.3847 | 9.1359 | 58.1399
53 | 0.47179 | 1.386 | 0.94375 | 20.3952 | 1.9065 | 0.36573 | 0.53746 | 2.5257 | 0.60263 | 10.9862 | 1.9327 | 1.0769 | 2.4446 | 2.0462 | 1.3847 | 9.1749 | 58.181
54 | 0.47179 | 1.386 | 0.94375 | 20.3952 | 1.9065 | 0.36573 | 0.53746 | 2.5257 | 0.60263 | 10.9862 | 1.9327 | 1.0769 | 2.4664 | 2.0462 | 1.3847 | 9.1749 | 58.2028
55 | 0.47179 | 1.386 | 0.94375 | 20.3952 | 1.9065 | 0.36573 | 0.53746 | 2.5257 | 0.60263 | 10.9862 | 1.9327 | 1.0769 | 2.4664 | 2.0464 | 1.3847 | 9.1749 | 58.203
56 | 0.47179 | 1.4481 | 0.94375 | 20.7482 | 1.9903 | 0.36573 | 0.53746 | 2.5257 | 0.60263 | 10.9862 | 1.9327 | 1.0769 | 2.4664 | 2.0464 | 1.3847 | 9.1749 | 58.7018
57 | 0.47179 | 1.4481 | 0.94375 | 20.7482 | 1.9903 | 0.36573 | 0.53746 | 2.5257 | 0.6302 | 10.9862 | 1.9327 | 1.0775 | 2.4676 | 2.0518 | 1.3847 | 9.1749 | 58.7365
58 | 0.47179 | 1.4481 | 0.94375 | 20.7482 | 1.9903 | 0.36573 | 0.53746 | 2.5257 | 0.6302 | 10.9862 | 1.9327 | 1.0775 | 2.4891 | 2.0518 | 1.3847 | 9.1749 | 58.758
59 | 0.47179 | 1.4481 | 0.94375 | 20.7482 | 1.9903 | 0.36573 | 0.53746 | 2.53 | 0.6302 | 10.9862 | 1.9331 | 1.0775 | 2.4974 | 2.0518 | 1.3871 | 9.1749 | 58.7734
60 | 0.47179 | 1.4481 | 0.94375 | 20.7482 | 1.9903 | 0.36573 | 0.53746 | 2.53 | 0.6302 | 10.9862 | 1.9331 | 1.0879 | 2.4974 | 2.0518 | 1.3884 | 9.1749 | 58.7851
61 | 0.47179 | 1.4481 | 0.94375 | 20.7482 | 1.9903 | 0.36573 | 0.53746 | 2.53 | 0.6302 | 10.9862 | 1.9331 | 1.102 | 2.4974 | 2.0518 | 1.3884 | 9.1749 | 58.7993
62 | 0.47179 | 1.4481 | 0.94375 | 20.7482 | 1.9903 | 0.36573 | 0.53746 | 2.53 | 0.6302 | 10.9862 | 1.9331 | 1.1186 | 2.4974 | 2.0518 | 1.3884 | 9.1749 | 58.8159
63 | 0.47179 | 1.4481 | 0.94375 | 20.7482 | 1.9903 | 0.36573 | 0.53746 | 2.53 | 0.6302 | 10.9862 | 1.9331 | 1.1186 | 2.4974 | 2.0518 | 1.3884 | 9.1749 | 58.8159
64 | 0.47179 | 1.4481 | 0.94375 | 20.7482 | 1.9903 | 0.36573 | 0.53746 | 2.53 | 0.6302 | 10.9862 | 1.9331 | 1.1186 | 2.4974 | 2.0527 | 1.3884 | 9.1749 | 58.8168
65 | 0.47179 | 1.4481 | 0.94375 | 20.7482 | 1.9903 | 0.36573 | 0.53746 | 2.53 | 0.6302 | 10.9862 | 1.9331 | 1.1211 | 2.4974 | 2.0527 | 1.3884 | 9.3238 | 58.9682
66 | 0.47179 | 1.4481 | 0.94375 | 20.7482 | 1.9903 | 0.36573 | 0.53746 | 2.53 | 0.6302 | 10.9862 | 1.9331 | 1.1211 | 2.4974 | 2.0527 | 1.3886 | 9.3238 | 58.9684
67 | 0.47179 | 1.4481 | 0.94375 | 20.8355 | 1.9903 | 0.36752 | 0.53746 | 2.53 | 0.6302 | 10.9862 | 1.9331 | 1.1211 | 2.4974 | 2.0527 | 1.3886 | 9.3344 | 59.068
68 | 0.47179 | 1.4481 | 0.94375 | 20.8355 | 1.9903 | 0.3838 | 0.53746 | 2.53 | 0.6302 | 10.9862 | 1.9331 | 1.1211 | 2.4974 | 2.0527 | 1.3903 | 9.3344 | 59.086
69 | 0.47179 | 1.4481 | 0.94375 | 20.8355 | 1.9903 | 0.3838 | 0.53746 | 2.53 | 0.6302 | 10.9862 | 1.9331 | 1.1211 | 2.4974 | 2.0527 | 1.3903 | 9.3344 | 59.086
70 | 0.47179 | 1.4481 | 0.94375 | 20.8355 | 1.9903 | 0.3838 | 0.53746 | 2.5301 | 0.6302 | 10.9862 | 1.9331 | 1.1211 | 2.4974 | 2.0527 | 1.3903 | 9.5092 | 59.2608
71 | 0.47179 | 1.4481 | 0.94375 | 20.8355 | 1.9903 | 0.3838 | 0.53746 | 2.5301 | 0.6302 | 10.9862 | 1.9331 | 1.1211 | 2.4974 | 2.0535 | 1.3903 | 9.5092 | 59.2617
72 | 0.47179 | 1.4481 | 0.94375 | 20.8355 | 1.9903 | 0.3838 | 0.53746 | 2.5301 | 0.6302 | 10.9862 | 1.9331 | 1.1211 | 2.4974 | 2.0588 | 1.3903 | 9.5092 | 59.2669
73 | 0.47179 | 1.4481 | 0.94375 | 20.8355 | 1.9903 | 0.3838 | 0.53746 | 2.5301 | 0.6302 | 10.9862 | 1.9331 | 1.1256 | 2.4974 | 2.0669 | 1.3903 | 9.5105 | 59.2809
74 | 0.47179 | 1.4481 | 0.94375 | 20.8355 | 1.9903 | 0.3838 | 0.53746 | 2.5301 | 0.6302 | 10.9862 | 1.9331 | 1.1256 | 2.4974 | 2.1145 | 1.3903 | 9.5105 | 59.3285
75 | 0.47179 | 1.4481 | 0.94375 | 20.8355 | 1.9903 | 0.3838 | 0.53746 | 2.5301 | 0.6302 | 10.9862 | 1.9331 | 1.1256 | 2.4974 | 2.1189 | 1.3903 | 9.5105 | 59.3329
76 | 0.47179 | 1.4481 | 0.94375 | 20.8355 | 2.0006 | 0.3838 | 0.53746 | 2.5301 | 0.6302 | 10.9862 | 1.9331 | 1.1256 | 2.4974 | 2.1189 | 1.3903 | 9.5112 | 59.3438
77 | 0.47179 | 1.4481 | 0.94375 | 20.8355 | 2.0006 | 0.3838 | 0.53746 | 2.5301 | 0.6302 | 10.9862 | 1.9333 | 1.1274 | 2.4974 | 2.1189 | 1.3903 | 9.5112 | 59.3459
78 | 0.47179 | 1.4481 | 0.94375 | 20.8355 | 2.0943 | 0.3838 | 0.53746 | 2.5301 | 0.6302 | 10.9862 | 1.9333 | 1.1274 | 2.4974 | 2.1189 | 1.3903 | 9.5112 | 59.4396
79 | 0.47179 | 1.4481 | 0.94375 | 20.8355 | 2.0943 | 0.3838 | 0.53746 | 2.5301 | 0.6302 | 10.9862 | 1.9333 | 1.1274 | 2.4974 | 2.1191 | 1.3903 | 9.5112 | 59.4399
80 | 0.47179 | 1.4481 | 0.94375 | 20.8781 | 2.0943 | 0.3838 | 0.53746 | 2.5301 | 0.6302 | 10.9862 | 1.9333 | 1.1274 | 2.4974 | 2.1191 | 1.3903 | 9.5237 | 59.495
81 | 0.47179 | 1.4481 | 0.94375 | 20.9518 | 2.0943 | 0.3838 | 0.53746 | 2.5301 | 0.6302 | 10.9862 | 1.9333 | 1.1274 | 2.4974 | 2.1191 | 1.3903 | 9.5548 | 59.5998
82 | 0.47179 | 1.4481 | 0.94375 | 20.9518 | 2.0943 | 0.3838 | 0.53746 | 2.5301 | 0.6302 | 10.9862 | 1.9333 | 1.1274 | 2.4974 | 2.1194 | 1.3903 | 9.5548 | 59.6
83 | 0.47179 | 1.4544 | 0.94375 | 20.9518 | 2.0943 | 0.3838 | 0.53746 | 2.5301 | 0.6302 | 10.9862 | 1.9333 | 1.1274 | 2.4992 | 2.1197 | 1.3903 | 9.5548 | 59.6084
84 | 0.47179 | 1.4544 | 0.94375 | 20.9518 | 2.0943 | 0.3838 | 0.53746 | 2.5313 | 0.6302 | 10.9862 | 1.9333 | 1.1274 | 2.4992 | 2.1197 | 1.3905 | 9.5548 | 59.6098
85 | 0.47179 | 1.4544 | 0.94375 | 20.9518 | 2.0943 | 0.3838 | 0.53746 | 2.5313 | 0.6302 | 10.9862 | 1.9333 | 1.1274 | 2.4992 | 2.1221 | 1.3905 | 9.5548 | 59.6122
86 | 0.47179 | 1.5115 | 0.94375 | 20.9518 | 2.0943 | 0.3838 | 0.53746 | 2.5313 | 0.6302 | 10.9862 | 1.9333 | 1.1308 | 2.5153 | 2.1222 | 1.3905 | 9.5548 | 59.689
87 | 0.47179 | 1.5115 | 0.94375 | 20.9518 | 2.0981 | 0.3838 | 0.53746 | 2.5313 | 0.63352 | 10.9862 | 1.9333 | 1.1308 | 2.5153 | 2.1222 | 1.3924 | 9.5554 | 59.6987
88 | 0.47179 | 1.5115 | 0.94375 | 20.9518 | 2.1109 | 0.3838 | 0.53746 | 2.5313 | 0.63352 | 10.9862 | 1.9333 | 1.1308 | 2.5153 | 2.1223 | 1.3924 | 9.5554 | 59.7116
89 | 0.47179 | 1.5115 | 0.94375 | 20.9518 | 2.1109 | 0.3838 | 0.53746 | 2.5313 | 0.63352 | 10.9862 | 1.9333 | 1.1332 | 2.5153 | 2.1223 | 1.3924 | 9.5554 | 59.7139
90 | 0.47179 | 1.5115 | 0.94375 | 20.9518 | 2.1109 | 0.3838 | 0.53746 | 2.5313 | 0.66382 | 10.9862 | 1.9333 | 1.1332 | 2.5153 | 2.1236 | 1.3924 | 9.5558 | 59.7459
91 | 0.47179 | 1.5115 | 0.94375 | 20.9518 | 2.1109 | 0.3838 | 0.53746 | 2.5313 | 0.66382 | 10.9862 | 1.9333 | 1.1332 | 2.5179 | 2.1236 | 1.3924 | 9.5558 | 59.7485
92 | 0.47179 | 1.5115 | 0.94375 | 20.9518 | 2.1109 | 0.3838 | 0.53746 | 2.5313 | 0.66382 | 10.9862 | 1.9333 | 1.1332 | 2.5179 | 2.1236 | 1.3924 | 9.5558 | 59.7485
93 | 0.47179 | 1.5115 | 0.94375 | 20.9518 | 2.1109 | 0.3838 | 0.53746 | 2.5313 | 0.66382 | 10.9862 | 1.9333 | 1.1549 | 2.5179 | 2.1236 | 1.3924 | 9.5558 | 59.7702
94 | 0.47179 | 1.5115 | 0.94375 | 20.9518 | 2.1109 | 0.3838 | 0.53746 | 2.5313 | 0.66382 | 10.9862 | 1.9333 | 1.1549 | 2.5179 | 2.1236 | 1.3924 | 9.5594 | 59.7738
95 | 0.47179 | 1.5115 | 0.94375 | 20.9518 | 2.1109 | 0.3838 | 0.53746 | 2.5313 | 0.66382 | 10.9862 | 1.9333 | 1.1549 | 2.5416 | 2.1237 | 1.3933 | 9.5594 | 59.7985
96 | 0.47179 | 1.5115 | 0.94375 | 20.9518 | 2.1109 | 0.3838 | 0.53746 | 2.5313 | 0.66382 | 10.9862 | 1.9333 | 1.1549 | 2.5422 | 2.1237 | 1.3933 | 9.5594 | 59.7991
97 | 0.47179 | 1.5115 | 0.94375 | 20.9518 | 2.1109 | 0.3838 | 0.53746 | 2.5313 | 0.66382 | 10.9862 | 1.9333 | 1.1549 | 2.5422 | 2.1238 | 1.3933 | 9.5726 | 59.8124
98 | 0.47179 | 1.5115 | 0.94375 | 20.9518 | 2.1109 | 0.3838 | 0.53746 | 2.5313 | 0.66382 | 10.9862 | 1.9333 | 1.1549 | 2.5422 | 2.1239 | 1.3933 | 9.5726 | 59.8125
99 | 0.47179 | 1.5115 | 0.94375 | 20.9518 | 2.1109 | 0.3838 | 0.53746 | 2.5313 | 0.66382 | 10.9862 | 1.9333 | 1.1549 | 2.5422 | 2.1239 | 1.3933 | 9.6332 | 59.8731
100 | 0.47179 | 1.5115 | 0.94375 | 20.9518 | 2.1109 | 0.3838 | 0.53746 | 2.5313 | 0.66382 | 10.9862 | 1.9333 | 1.1549 | 2.5422 | 2.1239 | 1.3933 | 9.6332 | 59.8731
150 | 0.57988 | 1.5115 | 1.1993 | 21.8822 | 2.1174 | 0.3838 | 0.53746 | 2.5313 | 0.66382 | 13.2104 | 1.9367 | 1.1549 | 2.6684 | 2.3415 | 1.3936 | 9.909 | 64.0211
200 | 0.58011 | 1.5115 | 1.1995 | 22.1821 | 2.1174 | 0.3838 | 0.53746 | 2.5345 | 0.66382 | 13.2694 | 1.9367 | 1.1549 | 2.6703 | 2.4554 | 1.3936 | 10.7592 | 65.3497
250 | 0.58011 | 1.5115 | 1.1995 | 22.1821 | 2.1597 | 0.3838 | 0.53746 | 2.5345 | 0.66382 | 13.2694 | 1.9367 | 1.1549 | 2.6703 | 2.4707 | 1.3942 | 10.9206 | 65.5692
300 | 0.58011 | 1.5115 | 1.1995 | 22.3191 | 2.1597 | 0.3838 | 0.53746 | 2.5345 | 0.66382 | 13.2694 | 1.9367 | 1.1549 | 2.6744 | 2.4723 | 1.3942 | 11.0422 | 65.8334
350 | 0.58151 | 1.5115 | 1.1998 | 22.3191 | 2.1597 | 0.3838 | 0.53746 | 2.5345 | 0.66382 | 13.4684 | 1.9367 | 1.1549 | 2.6744 | 2.5207 | 1.3942 | 11.8126 | 66.8529
400 | 0.58155 | 1.5115 | 1.1998 | 22.3191 | 2.1597 | 0.3838 | 0.53746 | 2.5345 | 0.66382 | 13.4723 | 1.9367 | 1.1549 | 2.6744 | 2.7268 | 1.3942 | 11.8159 | 67.0662
450 | 0.58155 | 1.5115 | 1.1998 | 22.3191 | 2.1597 | 0.3838 | 0.53746 | 2.5345 | 0.66382 | 13.4723 | 1.9367 | 1.1549 | 2.6744 | 2.7633 | 1.3942 | 12.0545 | 67.3413
500 | 0.58155 | 1.5115 | 1.1998 | 22.3191 | 2.1597 | 0.3838 | 0.53746 | 2.5345 | 0.66382 | 13.4723 | 1.9367 | 1.1549 | 2.6744 | 2.7798 | 1.3942 | 12.4174 | 67.7207
550 | 0.58155 | 1.5115 | 1.1998 | 22.3191 | 2.1597 | 0.3838 | 0.53746 | 2.5345 | 0.66382 | 13.4723 | 1.9367 | 1.1549 | 2.6744 | 2.7803 | 1.3942 | 12.4832 | 67.787
600 | 0.58155 | 1.5115 | 1.1998 | 22.3191 | 2.1597 | 0.3838 | 0.53746 | 2.5345 | 0.66382 | 13.4723 | 1.9367 | 1.1549 | 2.6744 | 2.7803 | 1.3942 | 12.4832 | 67.787
650 | 0.58155 | 1.5115 | 1.1998 | 22.3288 | 2.1597 | 0.3838 | 0.53746 | 2.5345 | 0.66382 | 13.4723 | 1.9368 | 1.1549 | 2.6744 | 2.7803 | 1.3942 | 12.4832 | 67.7967
700 | 0.58155 | 1.5115 | 1.1998 | 22.3288 | 2.1597 | 0.3838 | 0.53746 | 2.5347 | 0.66382 | 13.4723 | 1.9368 | 1.1549 | 2.6744 | 2.7803 | 1.3942 | 12.4832 | 67.7969
750 | 0.58155 | 1.5115 | 1.1998 | 22.3288 | 2.1597 | 0.3838 | 0.53746 | 2.5347 | 0.66382 | 13.4723 | 1.9368 | 1.1549 | 2.6744 | 2.7803 | 1.3942 | 12.5147 | 67.8285
800 | 0.58155 | 1.5115 | 1.1998 | 22.3288 | 2.1597 | 0.3838 | 0.53746 | 2.5347 | 0.66382 | 13.4723 | 1.9368 | 1.1549 | 2.6744 | 2.7803 | 1.3942 | 12.5147 | 67.8285
850 | 0.58155 | 1.5115 | 1.1998 | 22.3288 | 2.1597 | 0.3838 | 0.53746 | 2.5347 | 0.66382 | 13.4723 | 1.9368 | 1.1549 | 2.6744 | 2.7803 | 1.3942 | 12.5147 | 67.8285
900 | 0.58155 | 1.5115 | 1.1998 | 22.3288 | 2.1597 | 0.3838 | 0.53746 | 2.5347 | 0.66382 | 13.4723 | 1.9368 | 1.1549 | 2.6744 | 2.7803 | 1.3942 | 12.5147 | 67.8285
950 | 0.58155 | 1.5115 | 1.1998 | 22.3288 | 2.1597 | 0.3838 | 0.53746 | 2.5347 | 0.66382 | 13.4723 | 1.9368 | 1.1549 | 2.6744 | 2.7803 | 1.3942 | 12.5152 | 67.829
1000 | 0.58155 | 1.5115 | 1.1998 | 22.3288 | 2.1599 | 0.3838 | 0.53746 | 2.5347 | 0.66382 | 13.4723 | 1.9368 | 1.1549 | 2.6744 | 2.7803 | 1.3942 | 12.5152 | 67.8293
1500 | 0.58155 | 1.5115 | 1.1998 | 22.3288 | 2.1599 | 0.3838 | 0.53746 | 2.5347 | 0.66382 | 13.4821 | 1.9368 | 1.1549 | 2.6748 | 2.7811 | 1.3942 | 12.5211 | 67.8464
2000 | 0.58157 | 1.5115 | 1.1998 | 22.3288 | 2.1599 | 0.3838 | 0.53746 | 2.5347 | 0.66382 | 13.4821 | 1.9368 | 1.1549 | 2.6748 | 2.7839 | 1.3942 | 12.5301 | 67.8582
3000 | 0.58157 | 1.5115 | 1.1998 | 22.3288 | 2.1599 | 0.3838 | 0.53746 | 2.5347 | 0.66382 | 13.4821 | 1.9368 | 1.1549 | 2.6748 | 2.7841 | 1.3942 | 12.5301 | 67.8584
5000 | 0.58157 | 1.5115 | 1.1998 | 22.3288 | 2.1599 | 0.3838 | 0.53746 | 2.5347 | 0.66382 | 13.4821 | 1.9368 | 1.1549 | 2.6748 | 2.7841 | 1.3942 | 12.5301 | 67.8584
10000 | 0.58157 | 1.5115 | 1.1998 | 22.3288 | 2.1599 | 0.3838 | 0.53746 | 2.5347 | 0.66382 | 13.4821 | 1.9368 | 1.1549 | 2.6748 | 2.7841 | 1.3942 | 12.5301 | 67.8584
100000 | 0.58157 | 1.5115 | 1.1998 | 22.3288 | 2.1599 | 0.3838 | 0.53746 | 2.5347 | 0.66382 | 13.4821 | 1.9368 | 1.1549 | 2.6748 | 2.7841 | 1.3942 | 12.5301 | 67.8584
1000000 | 0.58157 | 1.5115 | 1.1998 | 22.3288 | 2.1599 | 0.3838 | 0.53746 | 2.5347 | 0.66382 | 13.4821 | 1.9368 | 1.1549 | 2.6748 | 2.7841 | 1.3942 | 12.5301 | 67.8584

## Other 2020 Source
Sector: | Industrial Processes
Emissions Source: | Other industries (excl. agriculture)
Description | Cumulative Reductions (MtCO2e) by Region/Country
Modeling Period: | 2020
Breakeven Price | Geographical Groupings
($/tCO2e) | Individual Countries | [9 empty] | Rest of Regions
| Australia | Brazil | Canada | China | India | Indonesia | Mexico | Russia | Turkey | United States | Africa | Central and South America | Middle East | Europe | Eurasia | Asia | Global
| AUS_ | BRA_ | CAN_ | CHN_ | IND_ | IDN_ | MEX_ | RUS_ | TUR_ | USA_ | AFRC | CSAM | MIEA | EURO | EURA | ASIA | total
-50 | 0 | 0 | 0 | 0 | 0 | 0 | 0 | 0 | 0 | 0 | 0 | 0 | 0 | 0 | 0 | 0 | 0
-49 | 0 | 0 | 0 | 0 | 0 | 0 | 0 | 0 | 0 | 0 | 0 | 0 | 0 | 0 | 0 | 0 | 0
-48 | 0 | 0 | 0 | 0 | 0 | 0 | 0 | 0 | 0 | 0 | 0 | 0 | 0 | 0 | 0 | 0 | 0
-47 | 0 | 0 | 0 | 0 | 0 | 0 | 0 | 0 | 0 | 0 | 0 | 0 | 0 | 0 | 0 | 0 | 0
-46 | 0 | 0 | 0 | 0 | 0 | 0 | 0 | 0 | 0 | 0 | 0 | 0 | 0 | 0 | 0 | 0 | 0
-45 | 0 | 0 | 0 | 0 | 0 | 0 | 0 | 0 | 0 | 0 | 0 | 0 | 0 | 0 | 0 | 0 | 0
-44 | 0 | 0 | 0 | 0 | 0 | 0 | 0 | 0 | 0 | 0 | 0 | 0 | 0 | 0 | 0 | 0 | 0
-43 | 0 | 0 | 0 | 0 | 0 | 0 | 0 | 0 | 0 | 0 | 0 | 0 | 0 | 0 | 0 | 0 | 0
-42 | 0 | 0 | 0 | 0 | 0 | 0 | 0 | 0 | 0 | 0 | 0 | 0 | 0 | 0 | 0 | 0 | 0
-41 | 0 | 0 | 0 | 0 | 0 | 0 | 0 | 0 | 0 | 0 | 0 | 0 | 0 | 0 | 0 | 0 | 0
-40 | 0 | 0 | 0 | 0 | 0 | 0 | 0 | 0 | 0 | 0 | 0 | 0 | 0 | 0 | 0 | 0 | 0
-39 | 0 | 0 | 0 | 0 | 0 | 0 | 0 | 0 | 0 | 0 | 0 | 0 | 0 | 0 | 0 | 0 | 0
-38 | 0 | 0 | 0 | 0 | 0 | 0 | 0 | 0 | 0 | 0 | 0 | 0 | 0 | 0 | 0 | 0 | 0
-37 | 0 | 0 | 0 | 0 | 0 | 0 | 0 | 0 | 0 | 0 | 0 | 0 | 0 | 0 | 0 | 0 | 0
-36 | 0 | 0 | 0 | 0 | 0 | 0 | 0 | 0 | 0 | 0 | 0 | 0 | 0 | 0 | 0 | 0 | 0
-35 | 0 | 0 | 0 | 0 | 0 | 0 | 0 | 0 | 0 | 0 | 0 | 0 | 0 | 0 | 0 | 0 | 0
-34 | 0 | 0 | 0 | 0 | 0 | 0 | 0 | 0 | 0 | 0 | 0 | 0 | 0 | 0 | 0 | 0 | 0
-33 | 0 | 0 | 0 | 0 | 0 | 0 | 0 | 0 | 0 | 0 | 0 | 0 | 0 | 0 | 0 | 0 | 0
-32 | 0 | 0 | 0 | 0 | 0 | 0 | 0 | 0 | 0 | 0 | 0 | 0 | 0 | 0 | 0 | 0 | 0
-31 | 0 | 0 | 0 | 0 | 0 | 0 | 0 | 0 | 0 | 0 | 0 | 0 | 0 | 0 | 0 | 0 | 0
-30 | 0 | 0 | 0 | 0 | 0 | 0 | 0 | 0 | 0 | 0 | 0 | 0 | 0 | 0 | 0 | 0 | 0
-29 | 0 | 0 | 0 | 0 | 0 | 0 | 0 | 0 | 0 | 0 | 0 | 0 | 0 | 0 | 0 | 0 | 0
-28 | 0 | 0 | 0 | 0 | 0 | 0 | 0 | 0 | 0 | 0 | 0 | 0 | 0 | 0 | 0 | 0 | 0
-27 | 0 | 0 | 0 | 0 | 0 | 0 | 0 | 0 | 0 | 0 | 0 | 0 | 0 | 0 | 0 | 0 | 0
-26 | 0 | 0 | 0 | 0 | 0 | 0 | 0 | 0 | 0 | 0 | 0 | 0 | 0 | 0 | 0 | 0 | 0
-25 | 0 | 0 | 0 | 0 | 0 | 0 | 0 | 0 | 0 | 0 | 0 | 0 | 0 | 0 | 0 | 0 | 0
-24 | 0 | 0 | 0 | 0 | 0 | 0 | 0 | 0 | 0 | 0 | 0 | 0 | 0 | 0 | 0 | 0 | 0
-23 | 0 | 0 | 0 | 0 | 0 | 0 | 0 | 0 | 0 | 0 | 0 | 0 | 0 | 0 | 0 | 0 | 0
-22 | 0 | 0 | 0 | 0 | 0 | 0 | 0 | 0 | 0 | 0 | 0 | 0 | 0 | 0 | 0 | 0 | 0
-21 | 0 | 0 | 0 | 0 | 0 | 0 | 0 | 0 | 0 | 0 | 0 | 0 | 0 | 0 | 0 | 0 | 0
-20 | 0 | 0 | 0 | 0 | 0 | 0 | 0 | 0 | 0 | 0 | 0 | 0 | 0 | 0 | 0 | 0 | 0
-19 | 0 | 0 | 0 | 0 | 0 | 0 | 0 | 0 | 0 | 0 | 0 | 0 | 0 | 0 | 0 | 0 | 0
-18 | 0 | 0 | 0 | 0 | 0 | 0 | 0 | 0 | 0 | 0 | 0 | 0 | 0 | 0 | 0 | 0 | 0
-17 | 0 | 0 | 0 | 0 | 0 | 0 | 0 | 0 | 0 | 0 | 0 | 0 | 0 | 0 | 0 | 0 | 0
-16 | 0 | 0 | 0 | 0 | 0 | 0 | 0 | 0 | 0 | 0 | 0 | 0 | 0 | 0 | 0 | 0 | 0
-15 | 0 | 0 | 0 | 0 | 0 | 0 | 0 | 0 | 0 | 0 | 0 | 0 | 0 | 0 | 0 | 0 | 0
-14 | 0 | 0 | 0 | 0 | 0 | 0 | 0 | 0 | 0 | 0 | 0 | 0 | 0 | 0 | 0 | 0 | 0
-13 | 0 | 0 | 0 | 0 | 0 | 0 | 0 | 0 | 0 | 0 | 0 | 0 | 0 | 0 | 0 | 0 | 0
-12 | 0 | 0 | 0 | 0 | 0 | 0 | 0 | 0 | 0 | 0 | 0 | 0 | 0 | 0 | 0 | 0 | 0
-11 | 0 | 0 | 0 | 0 | 0 | 0 | 0 | 0 | 0 | 0 | 0 | 0 | 0 | 0 | 0 | 0 | 0
-10 | 0 | 0 | 0 | 0 | 0 | 0 | 0 | 0 | 0 | 0 | 0 | 0 | 0 | 0 | 0 | 0 | 0
-9 | 0 | 0 | 0 | 0 | 0 | 0 | 0 | 0 | 0 | 0 | 0 | 0 | 0 | 0 | 0 | 0 | 0
-8 | 0 | 0 | 0 | 0 | 0 | 0 | 0 | 0 | 0 | 0 | 0 | 0 | 0 | 0 | 0 | 0 | 0
-7 | 0 | 0 | 0 | 0 | 0 | 0 | 0 | 0 | 0 | 0 | 0 | 0 | 0 | 0 | 0 | 0 | 0
-6 | 0 | 0 | 0 | 0 | 0 | 0 | 0 | 0 | 0 | 0 | 0.018776 | 0 | 0 | 0 | 0.0070029 | 0 | 0.025779
-5 | 9.2206e-05 | 0 | 0.00025165 | 0.36346 | 0.0027896 | 0 | 0 | 0.064909 | 0 | 0.053231 | 0.027902 | 0 | 0.025383 | 0.0048056 | 0.0074375 | 0.044277 | 0.59454
-4 | 9.2206e-05 | 0 | 0.00025165 | 0.36346 | 0.0027896 | 0 | 0 | 0.064909 | 0 | 0.053231 | 0.027902 | 0 | 0.025383 | 0.022108 | 0.0074375 | 0.092945 | 0.66051
-3 | 0.058462 | 0 | 0.00025165 | 0.36346 | 0.0027896 | 0 | 0 | 0.064909 | 0 | 0.053231 | 0.027902 | 0.0033788 | 0.11639 | 0.022108 | 0.0074375 | 0.092945 | 0.81327
-2 | 0.058462 | 0 | 0.00025165 | 0.36346 | 0.0027896 | 0.0032101 | 0 | 0.064909 | 0 | 0.053231 | 0.027902 | 0.0033788 | 0.17914 | 0.023689 | 0.0077951 | 0.13781 | 0.92603
-1 | 0.058462 | 0 | 0.00025165 | 1.2714 | 0.021922 | 0.0032101 | 0 | 0.59645 | 0 | 0.053231 | 0.027902 | 0.017246 | 0.26737 | 0.035104 | 0.25775 | 0.78359 | 3.3939
0 | 0.06028 | 0.011406 | 0.13708 | 3.6506 | 0.021922 | 0.0032101 | 0.36649 | 1.5471 | 0.26113 | 4.1064 | 0.77397 | 0.36379 | 1.0322 | 0.041116 | 0.74319 | 1.396 | 14.5159
1 | 0.060794 | 0.84649 | 0.15867 | 10.7746 | 1.2604 | 0.24233 | 0.36649 | 1.6117 | 0.28635 | 4.122 | 1.4043 | 0.59132 | 1.4363 | 0.16168 | 1.0793 | 2.245 | 26.6477
2 | 0.12415 | 0.84649 | 0.29568 | 15.4344 | 1.2604 | 0.24233 | 0.36649 | 2.5731 | 0.29119 | 4.3778 | 1.4302 | 0.60521 | 1.6037 | 0.2332 | 1.0796 | 2.2462 | 33.0102
3 | 0.18377 | 0.84649 | 0.32993 | 20.5425 | 1.2604 | 0.24233 | 0.36649 | 2.5982 | 0.29119 | 4.4418 | 2.013 | 0.60619 | 1.6732 | 0.25269 | 1.1972 | 2.8735 | 39.7188
4 | 0.18377 | 0.84649 | 0.37135 | 20.5425 | 1.2604 | 0.24326 | 0.64135 | 2.5982 | 0.29119 | 4.4418 | 2.013 | 0.77881 | 1.9634 | 0.28463 | 1.1977 | 3.2775 | 40.9354
5 | 0.20293 | 1.4374 | 0.37135 | 20.6281 | 2.1355 | 0.41503 | 0.64135 | 2.6015 | 0.48704 | 4.5191 | 2.0136 | 1.0233 | 2.1991 | 0.32811 | 1.3473 | 3.4325 | 43.7832
6 | 0.20293 | 1.4408 | 0.37135 | 20.6281 | 2.1496 | 0.46433 | 0.64135 | 2.6015 | 0.48874 | 4.5191 | 2.0136 | 1.0233 | 2.2427 | 0.33645 | 1.3593 | 3.4325 | 43.9156
7 | 0.20293 | 1.4408 | 0.37135 | 20.6281 | 2.1536 | 0.46433 | 0.64135 | 2.6015 | 0.48874 | 4.5191 | 2.0136 | 1.0394 | 2.2456 | 0.53679 | 1.3593 | 3.4393 | 44.1457
8 | 0.20293 | 1.4492 | 0.37135 | 20.6281 | 2.4475 | 0.46433 | 0.64135 | 2.6015 | 0.49308 | 4.5191 | 2.0136 | 1.0666 | 2.2481 | 0.53731 | 1.3602 | 3.463 | 44.5073
9 | 0.20293 | 1.6244 | 0.38342 | 20.6281 | 2.4475 | 0.46433 | 0.64135 | 2.6015 | 0.49308 | 4.5191 | 2.0136 | 1.07 | 2.3193 | 0.54736 | 1.3666 | 3.4637 | 44.7863
10 | 0.2085 | 1.6244 | 0.38377 | 20.6281 | 2.4475 | 0.46433 | 0.64135 | 2.6015 | 0.583 | 4.6175 | 2.0136 | 1.1413 | 2.4573 | 0.56386 | 1.3666 | 3.5074 | 45.2501
11 | 0.20864 | 1.6244 | 0.38377 | 20.6281 | 2.4475 | 0.46433 | 0.64135 | 2.6015 | 0.583 | 4.6175 | 2.0136 | 1.1413 | 2.4749 | 0.56481 | 1.3666 | 3.5074 | 45.2687
12 | 0.20864 | 1.6244 | 0.38377 | 20.6281 | 2.4475 | 0.46433 | 0.64135 | 2.6015 | 0.583 | 4.6175 | 2.0136 | 1.1413 | 2.4903 | 0.58344 | 1.3666 | 3.5074 | 45.3027
13 | 0.20864 | 1.6244 | 0.41448 | 20.6281 | 2.4475 | 0.46433 | 0.64135 | 2.6015 | 0.583 | 4.6749 | 2.0136 | 1.1413 | 2.4903 | 0.60058 | 1.3666 | 3.5768 | 45.4774
14 | 0.22283 | 1.6244 | 1.0507 | 20.6281 | 2.4475 | 0.46433 | 0.64135 | 2.6015 | 0.583 | 4.6749 | 2.017 | 1.1413 | 2.8101 | 0.72647 | 1.3666 | 3.5768 | 46.5769
15 | 0.22283 | 1.6244 | 1.0507 | 21.1559 | 2.4475 | 0.46433 | 0.64135 | 2.6015 | 0.583 | 5.8627 | 2.017 | 1.1413 | 2.8148 | 0.72807 | 1.3666 | 3.5768 | 48.2988
16 | 0.51704 | 1.6244 | 1.0507 | 21.1559 | 2.4475 | 0.46433 | 0.64135 | 2.6218 | 0.583 | 5.8627 | 2.017 | 1.1413 | 2.8148 | 0.73359 | 1.3666 | 3.5768 | 48.6188
17 | 0.51704 | 1.6244 | 1.0507 | 21.1559 | 2.4475 | 0.46433 | 0.64135 | 2.6218 | 0.583 | 5.8627 | 2.017 | 1.1413 | 2.9121 | 0.73445 | 1.3666 | 3.5768 | 48.717
18 | 0.51704 | 1.6244 | 1.0507 | 21.1559 | 2.4475 | 0.46433 | 0.64135 | 2.6218 | 0.583 | 5.8627 | 2.0171 | 1.1413 | 2.9121 | 0.84871 | 1.3666 | 3.577 | 48.8315
19 | 0.51704 | 1.6244 | 1.0507 | 21.1746 | 2.4475 | 0.46433 | 0.64135 | 2.6218 | 0.583 | 5.8627 | 2.0171 | 1.1413 | 2.9121 | 0.84871 | 1.3666 | 3.577 | 48.8502
20 | 0.51704 | 1.6244 | 1.0507 | 21.1746 | 2.4475 | 0.46433 | 0.64135 | 2.6225 | 0.583 | 5.8627 | 2.0171 | 1.1413 | 2.9121 | 0.85349 | 1.3666 | 3.5799 | 48.8586
21 | 0.51704 | 1.6244 | 1.0507 | 21.1746 | 2.4475 | 0.46433 | 0.64135 | 2.6225 | 0.583 | 5.8627 | 2.0171 | 1.1413 | 2.9121 | 0.85349 | 1.3666 | 3.6207 | 48.8994
22 | 0.51704 | 1.6244 | 1.0507 | 21.1746 | 2.4475 | 0.46433 | 0.64135 | 2.6225 | 0.583 | 5.8627 | 2.0171 | 1.1432 | 2.9121 | 0.9535 | 1.3666 | 3.6207 | 49.0013
23 | 0.51704 | 1.6244 | 1.0507 | 21.1746 | 2.472 | 0.46433 | 0.64135 | 2.6225 | 0.583 | 5.8627 | 2.0171 | 1.1432 | 2.9121 | 0.95417 | 1.3666 | 3.6207 | 49.0265
24 | 0.51704 | 1.6244 | 1.0507 | 21.1746 | 2.472 | 0.46433 | 0.64135 | 2.6225 | 0.583 | 5.8627 | 2.022 | 1.1446 | 2.9121 | 0.9557 | 1.3666 | 3.6207 | 49.0342
25 | 0.51704 | 1.6244 | 1.0507 | 23.4232 | 2.472 | 0.46433 | 0.64135 | 2.6225 | 0.583 | 5.8627 | 2.0773 | 1.1446 | 2.9121 | 0.9557 | 1.3809 | 3.6207 | 51.3525
26 | 0.51704 | 1.6244 | 1.0507 | 23.4232 | 2.472 | 0.46433 | 0.64135 | 2.6225 | 0.583 | 5.8627 | 2.1196 | 1.1446 | 2.9121 | 1.0016 | 1.3922 | 3.7667 | 51.5979
27 | 0.51704 | 1.6244 | 1.0507 | 23.4232 | 2.472 | 0.46433 | 0.64135 | 2.6225 | 0.583 | 5.8627 | 2.1299 | 1.1446 | 2.9121 | 1.0018 | 1.3922 | 3.7667 | 51.6085
28 | 0.51704 | 1.6244 | 1.0507 | 24.3692 | 2.472 | 0.46433 | 0.64135 | 2.6272 | 0.583 | 5.8627 | 2.1335 | 1.1446 | 2.9121 | 1.0018 | 1.3922 | 3.7681 | 52.5642
29 | 0.51704 | 1.6244 | 1.0507 | 24.3692 | 2.472 | 0.46433 | 0.64135 | 2.6272 | 0.583 | 5.8627 | 2.1756 | 1.1446 | 2.945 | 1.0019 | 1.3991 | 3.7885 | 52.6665
30 | 0.51704 | 1.6244 | 1.0507 | 24.3692 | 2.4728 | 0.46433 | 0.64135 | 2.6272 | 0.583 | 5.8627 | 2.1833 | 1.1446 | 2.945 | 1.0019 | 1.4001 | 3.7885 | 52.676
31 | 0.51704 | 1.6244 | 1.0507 | 24.3692 | 2.4728 | 0.46433 | 0.64135 | 2.6272 | 0.583 | 5.8627 | 2.21 | 1.1446 | 2.945 | 1.0019 | 1.4088 | 3.9908 | 52.9137
32 | 0.51704 | 1.6244 | 1.0507 | 24.3692 | 2.4728 | 0.46433 | 0.64135 | 2.6307 | 0.583 | 5.8627 | 2.2156 | 1.1446 | 2.9502 | 1.0405 | 1.4088 | 3.9908 | 52.9667
33 | 0.51704 | 1.6244 | 1.0529 | 24.3692 | 2.4728 | 0.46433 | 0.64135 | 2.6307 | 0.583 | 5.8627 | 2.2156 | 1.1446 | 2.9502 | 1.0405 | 1.4089 | 3.9908 | 52.9691
34 | 0.51704 | 1.6244 | 1.068 | 25.0881 | 2.4728 | 0.46433 | 0.64135 | 2.6307 | 0.583 | 7.33 | 2.2156 | 1.1446 | 2.9502 | 1.0405 | 1.4089 | 4.0071 | 55.1866
35 | 0.51785 | 1.6244 | 1.068 | 25.0881 | 2.4728 | 0.46433 | 0.64135 | 2.6307 | 0.583 | 7.33 | 2.2156 | 1.1635 | 2.9502 | 1.0423 | 1.4089 | 4.0115 | 55.2126
36 | 0.51785 | 1.6244 | 1.068 | 25.0881 | 2.4728 | 0.46433 | 0.64135 | 2.6307 | 0.583 | 7.33 | 2.2156 | 1.166 | 2.9502 | 1.0423 | 1.4089 | 4.0255 | 55.2289
37 | 0.51785 | 1.6244 | 1.068 | 25.2546 | 2.4728 | 0.46433 | 0.64135 | 2.6307 | 0.583 | 7.33 | 2.2156 | 1.166 | 2.9514 | 1.0426 | 1.4089 | 4.0613 | 55.4328
38 | 0.51785 | 1.6244 | 1.068 | 25.2546 | 2.4728 | 0.46433 | 0.64135 | 2.6307 | 0.583 | 7.33 | 2.2156 | 1.166 | 2.9514 | 1.1086 | 1.4345 | 4.0613 | 55.5245
39 | 0.51785 | 1.6244 | 1.068 | 25.2546 | 2.4728 | 0.46433 | 0.64135 | 2.6307 | 0.583 | 7.33 | 2.2639 | 1.166 | 2.964 | 1.1097 | 1.4374 | 4.0613 | 55.5895
40 | 0.51785 | 1.6244 | 1.068 | 25.2546 | 2.4728 | 0.46433 | 0.64135 | 2.6307 | 0.583 | 7.33 | 2.3192 | 1.1699 | 2.964 | 1.1104 | 1.4374 | 4.2114 | 55.7995
41 | 0.51785 | 1.6244 | 1.068 | 25.2546 | 2.4728 | 0.49569 | 0.64135 | 2.6307 | 0.583 | 7.33 | 2.3261 | 1.1903 | 2.9728 | 1.1105 | 1.4728 | 4.6398 | 56.3307
42 | 0.51785 | 1.6244 | 1.0681 | 25.2546 | 2.4728 | 0.49569 | 0.69225 | 2.6307 | 0.583 | 7.33 | 2.3261 | 1.1918 | 2.9824 | 1.1141 | 1.4741 | 4.6558 | 56.4136
43 | 0.51785 | 1.6244 | 1.0681 | 25.2546 | 2.4728 | 0.49569 | 0.69225 | 2.6307 | 0.583 | 7.33 | 2.3725 | 1.1936 | 2.9824 | 1.1235 | 1.4741 | 4.6568 | 56.4723
44 | 0.52595 | 1.6244 | 1.0681 | 25.2546 | 2.4728 | 0.49569 | 0.69225 | 2.6307 | 0.583 | 7.3466 | 2.3776 | 1.1936 | 2.9946 | 1.1821 | 1.4741 | 6.8731 | 58.7891
45 | 0.52595 | 1.6244 | 1.0681 | 26.8645 | 2.4728 | 0.49569 | 0.69225 | 2.6307 | 0.583 | 7.3466 | 2.3776 | 1.1936 | 2.9946 | 1.1822 | 1.4741 | 6.9405 | 60.4665
46 | 0.52598 | 1.6244 | 1.0681 | 27.0412 | 2.4728 | 0.49569 | 0.69225 | 2.6307 | 0.583 | 7.3466 | 2.3776 | 1.1936 | 3.0389 | 1.1827 | 1.4741 | 6.9405 | 60.688
47 | 0.52598 | 1.6244 | 1.0681 | 27.0412 | 2.6339 | 0.49569 | 0.69225 | 2.6307 | 0.583 | 7.3466 | 2.3776 | 1.1955 | 3.0389 | 1.1827 | 1.4741 | 6.9843 | 60.8948
48 | 0.53214 | 1.7338 | 1.0681 | 27.0412 | 2.6339 | 0.49569 | 0.69225 | 2.9628 | 0.583 | 7.3466 | 2.3776 | 1.2011 | 3.0409 | 1.1827 | 1.4923 | 6.9858 | 61.3699
49 | 0.53214 | 1.7338 | 1.0681 | 27.0412 | 2.6339 | 0.51953 | 0.73094 | 2.9993 | 0.61927 | 7.3466 | 2.3776 | 1.2021 | 3.0817 | 1.1861 | 1.4923 | 6.9865 | 61.5509
50 | 0.53214 | 1.7338 | 1.0681 | 27.0412 | 2.6339 | 0.51953 | 0.73094 | 2.9993 | 0.61927 | 7.3466 | 2.3782 | 1.2032 | 3.0985 | 1.2016 | 1.4972 | 6.9865 | 61.59
51 | 0.53214 | 1.7338 | 1.0681 | 27.0412 | 2.6339 | 0.51953 | 0.73094 | 2.9993 | 0.61927 | 7.3466 | 2.3782 | 1.2268 | 3.0985 | 1.2016 | 1.4972 | 6.9867 | 61.6138
52 | 0.53214 | 1.7338 | 1.0681 | 27.0412 | 2.6339 | 0.51953 | 0.73094 | 2.9993 | 0.61927 | 7.3466 | 2.3782 | 1.2367 | 3.0985 | 1.2016 | 1.4972 | 7.0064 | 61.6433
53 | 0.53214 | 1.7338 | 1.0681 | 27.0412 | 2.6339 | 0.51953 | 0.73094 | 2.9993 | 0.61927 | 7.3466 | 2.3791 | 1.2367 | 3.1003 | 1.2016 | 1.4972 | 7.0215 | 61.6611
54 | 0.53214 | 1.7338 | 1.0681 | 27.0412 | 2.6339 | 0.51953 | 0.73094 | 2.9993 | 0.61927 | 7.3466 | 2.3791 | 1.2367 | 3.1272 | 1.2016 | 1.4972 | 7.0215 | 61.6879
55 | 0.53214 | 1.7338 | 1.0681 | 27.0412 | 2.6339 | 0.51953 | 0.73094 | 2.9993 | 0.61927 | 7.3466 | 2.3791 | 1.2367 | 3.1272 | 1.2017 | 1.4972 | 7.0215 | 61.688
56 | 0.53214 | 1.817 | 1.0681 | 27.4032 | 2.7562 | 0.51953 | 0.73094 | 2.9993 | 0.61927 | 7.3466 | 2.3791 | 1.2367 | 3.1272 | 1.2017 | 1.4972 | 7.0215 | 62.2555
57 | 0.53214 | 1.817 | 1.0681 | 27.4032 | 2.7562 | 0.51953 | 0.73094 | 2.9993 | 0.64683 | 7.3466 | 2.3791 | 1.2374 | 3.1287 | 1.2038 | 1.4972 | 7.0215 | 62.2874
58 | 0.53214 | 1.817 | 1.0681 | 27.4032 | 2.7562 | 0.51953 | 0.73094 | 2.9993 | 0.64683 | 7.3466 | 2.3791 | 1.2374 | 3.1552 | 1.2038 | 1.4972 | 7.0215 | 62.3139
59 | 0.53214 | 1.817 | 1.0681 | 27.4032 | 2.7562 | 0.51953 | 0.73094 | 3.0045 | 0.64683 | 7.3466 | 2.3793 | 1.2374 | 3.1654 | 1.2038 | 1.4996 | 7.0215 | 62.332
60 | 0.53214 | 1.817 | 1.0681 | 27.4032 | 2.7562 | 0.51953 | 0.73094 | 3.0045 | 0.64683 | 7.3466 | 2.3793 | 1.249 | 3.1654 | 1.2038 | 1.501 | 7.0215 | 62.345
61 | 0.53214 | 1.817 | 1.0681 | 27.4032 | 2.7562 | 0.51953 | 0.73094 | 3.0045 | 0.64683 | 7.3466 | 2.3793 | 1.2648 | 3.1654 | 1.2038 | 1.501 | 7.0215 | 62.3608
62 | 0.53214 | 1.817 | 1.0681 | 27.4032 | 2.7562 | 0.51953 | 0.73094 | 3.0045 | 0.64683 | 7.3466 | 2.3793 | 1.2827 | 3.1654 | 1.2038 | 1.501 | 7.0215 | 62.3788
63 | 0.53214 | 1.817 | 1.0681 | 27.4032 | 2.7562 | 0.51953 | 0.73094 | 3.0045 | 0.64683 | 7.3466 | 2.3793 | 1.2827 | 3.1654 | 1.2038 | 1.501 | 7.0215 | 62.3788
64 | 0.53214 | 1.817 | 1.0681 | 27.4032 | 2.7562 | 0.51953 | 0.73094 | 3.0045 | 0.64683 | 7.3466 | 2.3793 | 1.2827 | 3.1654 | 1.2043 | 1.501 | 7.0215 | 62.3793
65 | 0.53214 | 1.817 | 1.0681 | 27.4032 | 2.7562 | 0.51953 | 0.73094 | 3.0045 | 0.64683 | 7.3466 | 2.3793 | 1.2854 | 3.1654 | 1.2043 | 1.501 | 7.1837 | 62.5442
66 | 0.53214 | 1.817 | 1.0681 | 27.4032 | 2.7562 | 0.51953 | 0.73094 | 3.0045 | 0.64683 | 7.3466 | 2.3793 | 1.2854 | 3.1654 | 1.2043 | 1.5012 | 7.1837 | 62.5444
67 | 0.53214 | 1.817 | 1.0681 | 27.5009 | 2.7562 | 0.5214 | 0.73094 | 3.0045 | 0.64683 | 7.3466 | 2.3793 | 1.2854 | 3.1654 | 1.2043 | 1.5012 | 7.1907 | 62.6511
68 | 0.53214 | 1.817 | 1.0681 | 27.5009 | 2.7562 | 0.53844 | 0.73094 | 3.0045 | 0.64683 | 7.3466 | 2.3793 | 1.2854 | 3.1654 | 1.2043 | 1.5031 | 7.1907 | 62.67
69 | 0.53214 | 1.817 | 1.0681 | 27.5009 | 2.7562 | 0.53844 | 0.73094 | 3.0045 | 0.64683 | 7.3466 | 2.3793 | 1.2854 | 3.1654 | 1.2043 | 1.5031 | 7.1907 | 62.67
70 | 0.53214 | 1.817 | 1.0681 | 27.5009 | 2.7562 | 0.53844 | 0.73094 | 3.0046 | 0.64683 | 7.3466 | 2.3793 | 1.2854 | 3.1654 | 1.2043 | 1.5031 | 7.3688 | 62.8482
71 | 0.53214 | 1.817 | 1.0681 | 27.5009 | 2.7562 | 0.53844 | 0.73094 | 3.0046 | 0.64683 | 7.3466 | 2.3793 | 1.2854 | 3.1654 | 1.2054 | 1.5031 | 7.3688 | 62.8493
72 | 0.53214 | 1.817 | 1.0681 | 27.5009 | 2.7562 | 0.53844 | 0.73094 | 3.0046 | 0.64683 | 7.3466 | 2.3793 | 1.2854 | 3.1654 | 1.2114 | 1.5031 | 7.3688 | 62.8552
73 | 0.53214 | 1.817 | 1.0681 | 27.5009 | 2.7562 | 0.53844 | 0.73094 | 3.0046 | 0.64683 | 7.3466 | 2.3793 | 1.2905 | 3.1654 | 1.2202 | 1.5031 | 7.3698 | 62.87
74 | 0.53214 | 1.817 | 1.0681 | 27.5009 | 2.7562 | 0.53844 | 0.73094 | 3.0046 | 0.64683 | 7.3466 | 2.3793 | 1.2905 | 3.1654 | 1.2743 | 1.5031 | 7.3698 | 62.9242
75 | 0.53214 | 1.817 | 1.0681 | 27.5009 | 2.7562 | 0.53844 | 0.73094 | 3.0046 | 0.64683 | 7.3466 | 2.3793 | 1.2905 | 3.1654 | 1.2782 | 1.5031 | 7.3698 | 62.9281
76 | 0.53214 | 1.817 | 1.0681 | 27.5009 | 2.7674 | 0.53844 | 0.73094 | 3.0046 | 0.64683 | 7.3466 | 2.3793 | 1.2905 | 3.1654 | 1.2782 | 1.5031 | 7.3712 | 62.9407
77 | 0.53214 | 1.817 | 1.0681 | 27.5009 | 2.7674 | 0.53844 | 0.73094 | 3.0046 | 0.64683 | 7.3466 | 2.3795 | 1.2926 | 3.1654 | 1.2782 | 1.5031 | 7.3712 | 62.9429
78 | 0.53214 | 1.817 | 1.0681 | 27.5009 | 2.8689 | 0.53844 | 0.73094 | 3.0046 | 0.64683 | 7.3466 | 2.3795 | 1.2926 | 3.1654 | 1.2782 | 1.5031 | 7.3712 | 63.0444
79 | 0.53214 | 1.817 | 1.0681 | 27.5009 | 2.8689 | 0.53844 | 0.73094 | 3.0046 | 0.64683 | 7.3466 | 2.3795 | 1.2926 | 3.1654 | 1.2784 | 1.5031 | 7.3712 | 63.0446
80 | 0.53214 | 1.817 | 1.0681 | 27.52 | 2.8689 | 0.53844 | 0.73094 | 3.0046 | 0.64683 | 7.3466 | 2.3795 | 1.2926 | 3.1654 | 1.2784 | 1.5031 | 7.3844 | 63.0769
81 | 0.53214 | 1.817 | 1.0681 | 27.7383 | 2.8689 | 0.53844 | 0.73094 | 3.0046 | 0.64683 | 7.3466 | 2.3795 | 1.2926 | 3.1654 | 1.2784 | 1.5031 | 7.405 | 63.3158
82 | 0.53214 | 1.817 | 1.0681 | 27.7383 | 2.8689 | 0.53844 | 0.73094 | 3.0046 | 0.64683 | 7.3466 | 2.3795 | 1.2926 | 3.1654 | 1.2787 | 1.5031 | 7.405 | 63.3161
83 | 0.53214 | 1.8236 | 1.0681 | 27.7383 | 2.8689 | 0.53844 | 0.73094 | 3.0046 | 0.64683 | 7.3466 | 2.3795 | 1.2926 | 3.1674 | 1.279 | 1.5031 | 7.405 | 63.325
84 | 0.53214 | 1.8236 | 1.0681 | 27.7383 | 2.8689 | 0.53844 | 0.73094 | 3.0053 | 0.64683 | 7.3466 | 2.3795 | 1.2926 | 3.1674 | 1.279 | 1.5034 | 7.405 | 63.326
85 | 0.53214 | 1.8236 | 1.0681 | 27.7383 | 2.8689 | 0.53844 | 0.73094 | 3.0053 | 0.64683 | 7.3466 | 2.3795 | 1.2926 | 3.1674 | 1.2817 | 1.5034 | 7.405 | 63.3287
86 | 0.53214 | 1.8842 | 1.0681 | 27.7383 | 2.8689 | 0.53844 | 0.73094 | 3.0053 | 0.64683 | 7.3466 | 2.3795 | 1.2964 | 3.1858 | 1.2818 | 1.5034 | 7.405 | 63.4116
87 | 0.53214 | 1.8842 | 1.0681 | 27.7383 | 2.875 | 0.53844 | 0.73094 | 3.0053 | 0.65024 | 7.3466 | 2.3795 | 1.2964 | 3.1858 | 1.2818 | 1.5056 | 7.4054 | 63.4237
88 | 0.53214 | 1.8842 | 1.0681 | 27.7383 | 2.8835 | 0.53844 | 0.73094 | 3.0053 | 0.65024 | 7.3466 | 2.3795 | 1.2964 | 3.1858 | 1.2819 | 1.5056 | 7.4054 | 63.4322
89 | 0.53214 | 1.8842 | 1.0681 | 27.7383 | 2.8835 | 0.53844 | 0.73094 | 3.0053 | 0.65024 | 7.3466 | 2.3795 | 1.2991 | 3.1858 | 1.2819 | 1.5056 | 7.4054 | 63.435
90 | 0.53214 | 1.8842 | 1.0681 | 27.7383 | 2.8835 | 0.53844 | 0.73094 | 3.0053 | 0.6813 | 7.3466 | 2.3795 | 1.2991 | 3.1884 | 1.2832 | 1.5056 | 7.4058 | 63.4703
91 | 0.53214 | 1.8842 | 1.0681 | 27.7383 | 2.8835 | 0.53844 | 0.73094 | 3.0053 | 0.6813 | 7.3466 | 2.3795 | 1.2991 | 3.191 | 1.2832 | 1.5056 | 7.4058 | 63.4729
92 | 0.53214 | 1.8842 | 1.0681 | 27.7383 | 2.8835 | 0.53844 | 0.73094 | 3.0053 | 0.6813 | 7.3466 | 2.3795 | 1.2991 | 3.191 | 1.2832 | 1.5056 | 7.4058 | 63.4729
93 | 0.53214 | 1.8842 | 1.0681 | 27.7383 | 2.8835 | 0.53844 | 0.73094 | 3.0053 | 0.6813 | 7.3466 | 2.3795 | 1.3237 | 3.191 | 1.2832 | 1.5056 | 7.4058 | 63.4976
94 | 0.53214 | 1.8842 | 1.0681 | 27.7383 | 2.8835 | 0.53844 | 0.73094 | 3.0053 | 0.6813 | 7.3466 | 2.3795 | 1.3237 | 3.2143 | 1.2832 | 1.5056 | 7.4096 | 63.5246
95 | 0.53214 | 1.8842 | 1.0681 | 27.7383 | 2.8835 | 0.53844 | 0.73094 | 3.0053 | 0.6813 | 7.3466 | 2.3795 | 1.3237 | 3.2384 | 1.2833 | 1.5065 | 7.4096 | 63.5498
96 | 0.53214 | 1.8842 | 1.0681 | 27.7383 | 2.8835 | 0.53844 | 0.73094 | 3.0053 | 0.6813 | 7.3466 | 2.3795 | 1.3237 | 3.239 | 1.2833 | 1.5065 | 7.4096 | 63.5503
97 | 0.53214 | 1.8842 | 1.0681 | 27.7383 | 2.8835 | 0.53844 | 0.73094 | 3.0053 | 0.6813 | 7.3466 | 2.3795 | 1.3237 | 3.239 | 1.2833 | 1.5065 | 7.4183 | 63.5592
98 | 0.53214 | 1.8842 | 1.0681 | 27.7383 | 2.8835 | 0.53844 | 0.73094 | 3.0053 | 0.6813 | 7.3466 | 2.3795 | 1.3237 | 3.239 | 1.2834 | 1.5065 | 7.4183 | 63.5592
99 | 0.53214 | 1.8842 | 1.0681 | 27.7383 | 2.8835 | 0.53844 | 0.73094 | 3.0053 | 0.6813 | 7.3466 | 2.3795 | 1.3237 | 3.239 | 1.2834 | 1.5065 | 7.4639 | 63.6048
100 | 0.53214 | 1.8842 | 1.0681 | 27.7383 | 2.8835 | 0.53844 | 0.73094 | 3.0053 | 0.6813 | 7.3466 | 2.3795 | 1.3237 | 3.239 | 1.2834 | 1.5065 | 7.4639 | 63.6048
150 | 0.64543 | 1.8842 | 1.3337 | 29.3933 | 2.888 | 0.53844 | 0.73094 | 3.0053 | 0.6813 | 9.3559 | 2.3834 | 1.3237 | 3.4126 | 1.4599 | 1.5067 | 7.7532 | 68.296
200 | 0.64558 | 1.8842 | 1.3338 | 30.2428 | 2.888 | 0.53844 | 0.73094 | 3.0174 | 0.6813 | 9.3888 | 2.3834 | 1.3237 | 3.4138 | 1.5576 | 1.5067 | 8.5998 | 70.1362
250 | 0.64558 | 1.8842 | 1.3338 | 30.2428 | 2.9285 | 0.53844 | 0.73094 | 3.0174 | 0.6813 | 9.3888 | 2.3834 | 1.3237 | 3.4138 | 1.5649 | 1.5088 | 8.7262 | 70.3126
300 | 0.64558 | 1.8842 | 1.3338 | 30.6487 | 2.9285 | 0.53844 | 0.73094 | 3.0174 | 0.6813 | 9.3888 | 2.3834 | 1.3237 | 3.4325 | 1.5659 | 1.5088 | 8.8898 | 70.9018
350 | 0.64689 | 1.8842 | 1.335 | 30.6487 | 2.9285 | 0.53844 | 0.73094 | 3.0174 | 0.6813 | 9.7689 | 2.3834 | 1.3237 | 3.4325 | 1.616 | 1.5088 | 9.8134 | 72.2581
400 | 0.64692 | 1.8842 | 1.335 | 30.6487 | 2.9285 | 0.53844 | 0.73094 | 3.0174 | 0.6813 | 9.7728 | 2.3834 | 1.3237 | 3.4325 | 1.7778 | 1.5088 | 9.8207 | 72.4311
450 | 0.64692 | 1.8842 | 1.335 | 30.6487 | 2.9285 | 0.53844 | 0.73094 | 3.0174 | 0.6813 | 9.7728 | 2.3834 | 1.3237 | 3.4325 | 1.8291 | 1.5088 | 10.2018 | 72.8636
500 | 0.64692 | 1.8842 | 1.335 | 30.6487 | 2.9285 | 0.53844 | 0.73094 | 3.0174 | 0.6813 | 9.7728 | 2.3834 | 1.3237 | 3.4325 | 1.8445 | 1.5088 | 10.597 | 73.2741
550 | 0.64692 | 1.8842 | 1.335 | 30.6487 | 2.9285 | 0.53844 | 0.73094 | 3.0174 | 0.6813 | 9.7728 | 2.3834 | 1.3237 | 3.4325 | 1.8448 | 1.5088 | 10.6659 | 73.3434
600 | 0.64692 | 1.8842 | 1.335 | 30.6487 | 2.9285 | 0.53844 | 0.73094 | 3.0174 | 0.6813 | 9.7728 | 2.3834 | 1.3237 | 3.4325 | 1.8448 | 1.5088 | 10.6659 | 73.3434
650 | 0.64692 | 1.8842 | 1.335 | 30.682 | 2.9285 | 0.53844 | 0.73094 | 3.0174 | 0.6813 | 9.7728 | 2.3836 | 1.3237 | 3.4325 | 1.8448 | 1.5088 | 10.6659 | 73.377
700 | 0.64692 | 1.8842 | 1.335 | 30.682 | 2.9285 | 0.53844 | 0.73094 | 3.0187 | 0.6813 | 9.7728 | 2.3836 | 1.3237 | 3.4325 | 1.8448 | 1.5088 | 10.6659 | 73.3783
750 | 0.64692 | 1.8842 | 1.335 | 30.682 | 2.9285 | 0.53844 | 0.73094 | 3.0187 | 0.6813 | 9.7728 | 2.3836 | 1.3237 | 3.4325 | 1.8448 | 1.5088 | 10.6981 | 73.4104
800 | 0.64692 | 1.8842 | 1.335 | 30.682 | 2.9285 | 0.53844 | 0.73094 | 3.0187 | 0.6813 | 9.7728 | 2.3836 | 1.3237 | 3.4325 | 1.8448 | 1.5088 | 10.6981 | 73.4104
850 | 0.64692 | 1.8842 | 1.335 | 30.682 | 2.9285 | 0.53844 | 0.73094 | 3.0187 | 0.6813 | 9.7728 | 2.3836 | 1.3237 | 3.4325 | 1.8448 | 1.5088 | 10.6981 | 73.4104
900 | 0.64692 | 1.8842 | 1.335 | 30.682 | 2.9285 | 0.53844 | 0.73094 | 3.0187 | 0.6813 | 9.7728 | 2.3836 | 1.3237 | 3.4325 | 1.8448 | 1.5088 | 10.6981 | 73.4104
950 | 0.64692 | 1.8842 | 1.335 | 30.682 | 2.9285 | 0.53844 | 0.73094 | 3.0187 | 0.6813 | 9.7728 | 2.3836 | 1.3237 | 3.4325 | 1.8448 | 1.5088 | 10.7006 | 73.413
1000 | 0.64692 | 1.8842 | 1.335 | 30.682 | 2.93 | 0.53844 | 0.73094 | 3.0187 | 0.6813 | 9.7728 | 2.3836 | 1.3237 | 3.4325 | 1.8449 | 1.5088 | 10.7006 | 73.4146
1500 | 0.64692 | 1.8842 | 1.3352 | 30.682 | 2.93 | 0.53844 | 0.73094 | 3.0187 | 0.6813 | 9.8024 | 2.3836 | 1.3237 | 3.4346 | 1.8474 | 1.5091 | 10.7227 | 73.4712
2000 | 0.64697 | 1.8842 | 1.3352 | 30.682 | 2.93 | 0.53844 | 0.73094 | 3.0187 | 0.6813 | 9.8024 | 2.3836 | 1.3237 | 3.4346 | 1.8556 | 1.5091 | 10.7497 | 73.5066
3000 | 0.64697 | 1.8842 | 1.3352 | 30.682 | 2.93 | 0.53844 | 0.73094 | 3.0187 | 0.6813 | 9.8024 | 2.3836 | 1.3237 | 3.4346 | 1.8563 | 1.5091 | 10.7497 | 73.5072
5000 | 0.64697 | 1.8842 | 1.3352 | 30.682 | 2.93 | 0.53844 | 0.73094 | 3.0187 | 0.6813 | 9.8024 | 2.3836 | 1.3237 | 3.4346 | 1.8563 | 1.5091 | 10.7497 | 73.5072
10000 | 0.64697 | 1.8842 | 1.3352 | 30.682 | 2.93 | 0.53844 | 0.73094 | 3.0187 | 0.6813 | 9.8024 | 2.3836 | 1.3237 | 3.4346 | 1.8563 | 1.5091 | 10.7497 | 73.5072
100000 | 0.64697 | 1.8842 | 1.3352 | 30.682 | 2.93 | 0.53844 | 0.73094 | 3.0187 | 0.6813 | 9.8024 | 2.3836 | 1.3237 | 3.4346 | 1.8563 | 1.5091 | 10.7497 | 73.5072
1000000 | 0.64697 | 1.8842 | 1.3352 | 30.682 | 2.93 | 0.53844 | 0.73094 | 3.0187 | 0.6813 | 9.8024 | 2.3836 | 1.3237 | 3.4346 | 1.8563 | 1.5091 | 10.7497 | 73.5072

## Other 2030 Source
Sector: | Industrial Processes
Emissions Source: | Other industries (excl. agriculture)
Description | Cumulative Reductions (MtCO2e) by Region/Country
Modeling Period: | 2030
Breakeven Price | Geographical Groupings
($/tCO2e) | Individual Countries | [9 empty] | Rest of Regions
| Australia | Brazil | Canada | China | India | Indonesia | Mexico | Russia | Turkey | United States | Africa | Central and South America | Middle East | Europe | Eurasia | Asia | Global
| AUS_ | BRA_ | CAN_ | CHN_ | IND_ | IDN_ | MEX_ | RUS_ | TUR_ | USA_ | AFRC | CSAM | MIEA | EURO | EURA | ASIA | total
-50 | 0 | 0 | 0 | 0 | 0 | 0 | 0 | 0 | 0 | 0 | 0 | 0 | 0 | 0 | 0 | 0 | 0
-49 | 0 | 0 | 0 | 0 | 0 | 0 | 0 | 0 | 0 | 0 | 0 | 0 | 0 | 0 | 0 | 0 | 0
-48 | 0 | 0 | 0 | 0 | 0 | 0 | 0 | 0 | 0 | 0 | 0 | 0 | 0 | 0 | 0 | 0 | 0
-47 | 0 | 0 | 0 | 0 | 0 | 0 | 0 | 0 | 0 | 0 | 0 | 0 | 0 | 0 | 0 | 0 | 0
-46 | 0 | 0 | 0 | 0 | 0 | 0 | 0 | 0 | 0 | 0 | 0 | 0 | 0 | 0 | 0 | 0 | 0
-45 | 0 | 0 | 0 | 0 | 0 | 0 | 0 | 0 | 0 | 0 | 0 | 0 | 0 | 0 | 0 | 0 | 0
-44 | 0 | 0 | 0 | 0 | 0 | 0 | 0 | 0 | 0 | 0 | 0 | 0 | 0 | 0 | 0 | 0 | 0
-43 | 0 | 0 | 0 | 0 | 0 | 0 | 0 | 0 | 0 | 0 | 0 | 0 | 0 | 0 | 0 | 0 | 0
-42 | 0 | 0 | 0 | 0 | 0 | 0 | 0 | 0 | 0 | 0 | 0 | 0 | 0 | 0 | 0 | 0 | 0
-41 | 0 | 0 | 0 | 0 | 0 | 0 | 0 | 0 | 0 | 0 | 0 | 0 | 0 | 0 | 0 | 0 | 0
-40 | 0 | 0 | 0 | 0 | 0 | 0 | 0 | 0 | 0 | 0 | 0 | 0 | 0 | 0 | 0 | 0 | 0
-39 | 0 | 0 | 0 | 0 | 0 | 0 | 0 | 0 | 0 | 0 | 0 | 0 | 0 | 0 | 0 | 0 | 0
-38 | 0 | 0 | 0 | 0 | 0 | 0 | 0 | 0 | 0 | 0 | 0 | 0 | 0 | 0 | 0 | 0 | 0
-37 | 0 | 0 | 0 | 0 | 0 | 0 | 0 | 0 | 0 | 0 | 0 | 0 | 0 | 0 | 0 | 0 | 0
-36 | 0 | 0 | 0 | 0 | 0 | 0 | 0 | 0 | 0 | 0 | 0 | 0 | 0 | 0 | 0 | 0 | 0
-35 | 0 | 0 | 0 | 0 | 0 | 0 | 0 | 0 | 0 | 0 | 0 | 0 | 0 | 0 | 0 | 0 | 0
-34 | 0 | 0 | 0 | 0 | 0 | 0 | 0 | 0 | 0 | 0 | 0 | 0 | 0 | 0 | 0 | 0 | 0
-33 | 0 | 0 | 0 | 0 | 0 | 0 | 0 | 0 | 0 | 0 | 0 | 0 | 0 | 0 | 0 | 0 | 0
-32 | 0 | 0 | 0 | 0 | 0 | 0 | 0 | 0 | 0 | 0 | 0 | 0 | 0 | 0 | 0 | 0 | 0
-31 | 0 | 0 | 0 | 0 | 0 | 0 | 0 | 0 | 0 | 0 | 0 | 0 | 0 | 0 | 0 | 0 | 0
-30 | 0 | 0 | 0 | 0 | 0 | 0 | 0 | 0 | 0 | 0 | 0 | 0 | 0 | 0 | 0 | 0 | 0
-29 | 0 | 0 | 0 | 0 | 0 | 0 | 0 | 0 | 0 | 0 | 0 | 0 | 0 | 0 | 0 | 0 | 0
-28 | 0 | 0 | 0 | 0 | 0 | 0 | 0 | 0 | 0 | 0 | 0 | 0 | 0 | 0 | 0 | 0 | 0
-27 | 0 | 0 | 0 | 0 | 0 | 0 | 0 | 0 | 0 | 0 | 0 | 0 | 0 | 0 | 0 | 0 | 0
-26 | 0 | 0 | 0 | 0 | 0 | 0 | 0 | 0 | 0 | 0 | 0 | 0 | 0 | 0 | 0 | 0 | 0
-25 | 0 | 0 | 0 | 0 | 0 | 0 | 0 | 0 | 0 | 0 | 0 | 0 | 0 | 0 | 0 | 0 | 0
-24 | 0 | 0 | 0 | 0 | 0 | 0 | 0 | 0 | 0 | 0 | 0 | 0 | 0 | 0 | 0 | 0 | 0
-23 | 0 | 0 | 0 | 0 | 0 | 0 | 0 | 0 | 0 | 0 | 0 | 0 | 0 | 0 | 0 | 0 | 0
-22 | 0 | 0 | 0 | 0 | 0 | 0 | 0 | 0 | 0 | 0 | 0 | 0 | 0 | 0 | 0 | 0 | 0
-21 | 0 | 0 | 0 | 0 | 0 | 0 | 0 | 0 | 0 | 0 | 0 | 0 | 0 | 0 | 0 | 0 | 0
-20 | 0 | 0 | 0 | 0 | 0 | 0 | 0 | 0 | 0 | 0 | 0 | 0 | 0 | 0 | 0 | 0 | 0
-19 | 0 | 0 | 0 | 0 | 0 | 0 | 0 | 0 | 0 | 0 | 0 | 0 | 0 | 0 | 0 | 0 | 0
-18 | 0 | 0 | 0 | 0 | 0 | 0 | 0 | 0 | 0 | 0 | 0 | 0 | 0 | 0 | 0 | 0 | 0
-17 | 0 | 0 | 0 | 0 | 0 | 0 | 0 | 0 | 0 | 0 | 0 | 0 | 0 | 0 | 0 | 0 | 0
-16 | 0 | 0 | 0 | 0 | 0 | 0 | 0 | 0 | 0 | 0 | 0 | 0 | 0 | 0 | 0 | 0 | 0
-15 | 0 | 0 | 0 | 0 | 0 | 0 | 0 | 0 | 0 | 0 | 0 | 0 | 0 | 0 | 0 | 0 | 0
-14 | 0 | 0 | 0 | 0 | 0 | 0 | 0 | 0 | 0 | 0 | 0 | 0 | 0 | 0 | 0 | 0 | 0
-13 | 0 | 0 | 0 | 0 | 0 | 0 | 0 | 0 | 0 | 0 | 0 | 0 | 0 | 0 | 0 | 0 | 0
-12 | 0 | 0 | 0 | 0 | 0 | 0 | 0 | 0 | 0 | 0 | 0 | 0 | 0 | 0 | 0 | 0 | 0
-11 | 0 | 0 | 0 | 0 | 0 | 0 | 0 | 0 | 0 | 0 | 0 | 0 | 0 | 0 | 0 | 0 | 0
-10 | 0 | 0 | 0 | 0 | 0 | 0 | 0 | 0 | 0 | 0 | 0 | 0 | 0 | 0 | 0 | 0 | 0
-9 | 0 | 0 | 0 | 0 | 0 | 0 | 0 | 0 | 0 | 0 | 0 | 0 | 0 | 0 | 0 | 0 | 0
-8 | 0 | 0 | 0 | 0 | 0 | 0 | 0 | 0 | 0 | 0 | 0 | 0 | 0 | 0 | 0 | 0 | 0
-7 | 0 | 0 | 0 | 0 | 0 | 0 | 0 | 0 | 0 | 0 | 0 | 0 | 0 | 0 | 0 | 0 | 0
-6 | 0 | 0 | 0 | 0 | 0 | 0 | 0 | 0 | 0 | 0 | 0.01877 | 0 | 0 | 0 | 0.0070054 | 0 | 0.025775
-5 | 7.6352e-05 | 0 | 0.00023577 | 0.37812 | 0.0038471 | 0 | 0 | 0.065506 | 0 | 0.038022 | 0.026763 | 0 | 0.031046 | 0.0034326 | 0.0073558 | 0.039825 | 0.59423
-4 | 7.6352e-05 | 0 | 0.00023577 | 0.37812 | 0.0038471 | 0 | 0 | 0.065506 | 0 | 0.038022 | 0.026763 | 0 | 0.031046 | 0.01803 | 0.0073558 | 0.074588 | 0.64359
-3 | 0.058446 | 0 | 0.00023577 | 0.37812 | 0.0038471 | 0 | 0 | 0.065506 | 0 | 0.038022 | 0.026763 | 0.0033882 | 0.14485 | 0.01803 | 0.0073558 | 0.074588 | 0.81915
-2 | 0.058446 | 0 | 0.00023577 | 0.37812 | 0.0038471 | 0.003233 | 0 | 0.065506 | 0 | 0.038022 | 0.026763 | 0.0033882 | 0.22332 | 0.019612 | 0.0077509 | 0.11945 | 0.94769
-1 | 0.058446 | 0 | 0.00023577 | 1.3926 | 0.023021 | 0.003233 | 0 | 0.76733 | 0 | 0.038022 | 0.026763 | 0.022843 | 0.33364 | 0.031567 | 0.30504 | 0.90476 | 3.9075
0 | 0.060312 | 0.011467 | 0.060679 | 4.0204 | 0.023021 | 0.003233 | 0.47055 | 1.9196 | 0.26113 | 3.7974 | 0.91855 | 0.40798 | 1.2579 | 0.03763 | 0.86454 | 1.148 | 15.2623
1 | 0.060779 | 1.0577 | 0.060679 | 13.8475 | 1.625 | 0.33657 | 0.47055 | 1.9844 | 0.2866 | 3.8116 | 1.6821 | 0.66293 | 1.7483 | 0.16233 | 1.2101 | 2.1729 | 31.1801
2 | 0.12456 | 1.0577 | 0.19872 | 20.3734 | 1.625 | 0.33657 | 0.47055 | 3.2073 | 0.29149 | 4.0324 | 1.7143 | 0.68141 | 1.92 | 0.23246 | 1.2104 | 2.1742 | 39.6506
3 | 0.18428 | 1.0577 | 0.23323 | 27.4842 | 1.625 | 0.33657 | 0.47055 | 3.2324 | 0.29149 | 4.0876 | 2.4376 | 0.68239 | 1.9983 | 0.25106 | 1.328 | 2.952 | 48.6523
4 | 0.18428 | 1.0577 | 0.27497 | 27.4842 | 1.625 | 0.33751 | 0.82345 | 3.2324 | 0.29149 | 4.0876 | 2.4376 | 0.87469 | 2.3531 | 0.28427 | 1.3285 | 3.5245 | 50.2012
5 | 0.20356 | 1.8069 | 0.27497 | 27.5454 | 2.7725 | 0.57989 | 0.82345 | 3.2362 | 0.48734 | 4.1544 | 2.4382 | 1.1568 | 2.6478 | 0.32899 | 1.4782 | 3.7437 | 53.6782
6 | 0.20356 | 1.8102 | 0.27497 | 27.5454 | 2.7867 | 0.64283 | 0.82345 | 3.2362 | 0.48906 | 4.1544 | 2.4382 | 1.1568 | 2.6997 | 0.33774 | 1.4924 | 3.7437 | 53.8353
7 | 0.20356 | 1.8102 | 0.27497 | 27.5454 | 2.7922 | 0.64283 | 0.82345 | 3.2362 | 0.48906 | 4.1544 | 2.4382 | 1.1747 | 2.7024 | 0.59972 | 1.4924 | 3.7507 | 54.1304
8 | 0.20356 | 1.8187 | 0.27497 | 27.5454 | 3.1655 | 0.64283 | 0.82345 | 3.2362 | 0.49345 | 4.1544 | 2.4382 | 1.2049 | 2.7053 | 0.60022 | 1.4932 | 3.7677 | 54.5679
9 | 0.20356 | 2.0419 | 0.28712 | 27.5454 | 3.1655 | 0.64283 | 0.82345 | 3.2362 | 0.49345 | 4.1544 | 2.4382 | 1.2087 | 2.7969 | 0.61319 | 1.5021 | 3.7684 | 54.9214
10 | 0.20918 | 2.0419 | 0.28746 | 27.5454 | 3.1655 | 0.64283 | 0.82345 | 3.2362 | 0.60856 | 4.228 | 2.4382 | 1.3086 | 2.9609 | 0.62963 | 1.5021 | 3.8153 | 55.4433
11 | 0.20929 | 2.0419 | 0.28746 | 27.5454 | 3.1655 | 0.64283 | 0.82345 | 3.2362 | 0.60856 | 4.228 | 2.4382 | 1.3086 | 2.9826 | 0.6305 | 1.5021 | 3.8153 | 55.466
12 | 0.20929 | 2.0419 | 0.28746 | 27.5454 | 3.1655 | 0.64283 | 0.82345 | 3.2362 | 0.60856 | 4.228 | 2.4382 | 1.3086 | 2.9959 | 0.64532 | 1.5021 | 3.8153 | 55.4941
13 | 0.20929 | 2.0419 | 0.3184 | 27.5454 | 3.1655 | 0.64283 | 0.82345 | 3.2362 | 0.60856 | 4.2775 | 2.4382 | 1.3086 | 2.9959 | 0.66595 | 1.5021 | 3.865 | 55.6448
14 | 0.22358 | 2.0419 | 1.1309 | 27.5454 | 3.1655 | 0.64283 | 0.82345 | 3.2362 | 0.60856 | 4.2775 | 2.4406 | 1.3086 | 3.3458 | 0.80433 | 1.5021 | 3.865 | 56.9623
15 | 0.22358 | 2.0419 | 1.1309 | 27.7716 | 3.1655 | 0.64283 | 0.82345 | 3.2362 | 0.60856 | 5.5771 | 2.4406 | 1.3086 | 3.3499 | 0.80547 | 1.5021 | 3.865 | 58.4932
16 | 0.59898 | 2.0419 | 1.1309 | 27.7716 | 3.1655 | 0.64283 | 0.82345 | 3.2504 | 0.60856 | 5.5771 | 2.4406 | 1.3086 | 3.3499 | 0.81077 | 1.5021 | 3.865 | 58.8881
17 | 0.59898 | 2.0419 | 1.1309 | 27.7716 | 3.1655 | 0.64283 | 0.82345 | 3.2504 | 0.60856 | 5.5771 | 2.4406 | 1.3086 | 3.4563 | 0.81164 | 1.5021 | 3.865 | 58.9954
18 | 0.59898 | 2.0419 | 1.1309 | 27.7716 | 3.1655 | 0.64283 | 0.82345 | 3.2504 | 0.60856 | 5.5771 | 2.4407 | 1.3086 | 3.4563 | 0.95078 | 1.5021 | 3.8651 | 59.1347
19 | 0.59898 | 2.0419 | 1.1309 | 27.7796 | 3.1655 | 0.64283 | 0.82345 | 3.2504 | 0.60856 | 5.5771 | 2.4407 | 1.3086 | 3.4563 | 0.95078 | 1.5021 | 3.8651 | 59.1427
20 | 0.59898 | 2.0419 | 1.1309 | 27.7796 | 3.1655 | 0.64283 | 0.82345 | 3.2509 | 0.60856 | 5.5771 | 2.4407 | 1.3086 | 3.4563 | 0.95605 | 1.5021 | 3.8692 | 59.1526
21 | 0.59898 | 2.0419 | 1.1309 | 27.7796 | 3.1655 | 0.64283 | 0.82345 | 3.2509 | 0.60856 | 5.5771 | 2.4407 | 1.3086 | 3.4563 | 0.95605 | 1.5021 | 3.8943 | 59.1777
22 | 0.59898 | 2.0419 | 1.1309 | 27.7796 | 3.1655 | 0.64283 | 0.82345 | 3.2509 | 0.60856 | 5.5771 | 2.4407 | 1.3112 | 3.4563 | 1.0951 | 1.5021 | 3.8943 | 59.3194
23 | 0.59898 | 2.0419 | 1.1309 | 27.7796 | 3.1858 | 0.64283 | 0.82345 | 3.2509 | 0.60856 | 5.5771 | 2.4407 | 1.3112 | 3.4563 | 1.0958 | 1.5021 | 3.8943 | 59.3404
24 | 0.59898 | 2.0419 | 1.1309 | 27.7796 | 3.1858 | 0.64283 | 0.82345 | 3.2509 | 0.60856 | 5.5771 | 2.4467 | 1.3132 | 3.4563 | 1.0973 | 1.5021 | 3.8943 | 59.3499
25 | 0.59898 | 2.0419 | 1.1309 | 30.1334 | 3.1858 | 0.64283 | 0.82345 | 3.2509 | 0.60856 | 5.5771 | 2.5153 | 1.3132 | 3.4563 | 1.0973 | 1.5144 | 3.8943 | 61.7845
26 | 0.59898 | 2.0419 | 1.1309 | 30.1334 | 3.1858 | 0.64283 | 0.82345 | 3.2509 | 0.60856 | 5.5771 | 2.5678 | 1.3132 | 3.4563 | 1.1553 | 1.5258 | 3.9568 | 61.969
27 | 0.59898 | 2.0419 | 1.1309 | 30.1334 | 3.1858 | 0.64283 | 0.82345 | 3.2509 | 0.60856 | 5.5771 | 2.5806 | 1.3132 | 3.4563 | 1.1555 | 1.5258 | 3.9568 | 61.9819
28 | 0.59898 | 2.0419 | 1.1309 | 31.4502 | 3.1858 | 0.64283 | 0.82345 | 3.2555 | 0.60856 | 5.5771 | 2.5851 | 1.3132 | 3.4563 | 1.1555 | 1.5258 | 3.9577 | 63.3087
29 | 0.59898 | 2.0419 | 1.1309 | 31.4502 | 3.1858 | 0.64283 | 0.82345 | 3.2555 | 0.60856 | 5.5771 | 2.6373 | 1.3132 | 3.4773 | 1.1555 | 1.5327 | 3.9866 | 63.4177
30 | 0.59898 | 2.0419 | 1.1309 | 31.4502 | 3.1865 | 0.64283 | 0.82345 | 3.2555 | 0.60856 | 5.5771 | 2.6467 | 1.3132 | 3.4773 | 1.1555 | 1.5337 | 3.9866 | 63.4289
31 | 0.59898 | 2.0419 | 1.1309 | 31.4502 | 3.1865 | 0.64283 | 0.82345 | 3.2555 | 0.60856 | 5.5771 | 2.6801 | 1.3132 | 3.4773 | 1.1555 | 1.5423 | 4.1089 | 63.5932
32 | 0.59898 | 2.0419 | 1.1309 | 31.4502 | 3.1865 | 0.64283 | 0.82345 | 3.259 | 0.60856 | 5.5771 | 2.6869 | 1.3132 | 3.4839 | 1.172 | 1.5423 | 4.1089 | 63.6267
33 | 0.59898 | 2.0419 | 1.1321 | 31.4502 | 3.1865 | 0.64283 | 0.82345 | 3.259 | 0.60856 | 5.5771 | 2.6869 | 1.3132 | 3.4839 | 1.172 | 1.5424 | 4.1089 | 63.6281
34 | 0.59898 | 2.0419 | 1.1473 | 32.451 | 3.1865 | 0.64283 | 0.82345 | 3.259 | 0.60856 | 6.7032 | 2.6869 | 1.3132 | 3.4839 | 1.172 | 1.5424 | 4.1269 | 65.7881
35 | 0.59938 | 2.0419 | 1.1473 | 32.451 | 3.1865 | 0.64283 | 0.82345 | 3.259 | 0.60856 | 6.7032 | 2.6869 | 1.3343 | 3.4839 | 1.1728 | 1.5424 | 4.1331 | 65.8165
36 | 0.59938 | 2.0419 | 1.1473 | 32.451 | 3.1865 | 0.64283 | 0.82345 | 3.259 | 0.60856 | 6.7032 | 2.6869 | 1.337 | 3.4839 | 1.1728 | 1.5424 | 4.1529 | 65.839
37 | 0.59938 | 2.0419 | 1.1473 | 32.6253 | 3.1865 | 0.64283 | 0.82345 | 3.259 | 0.60856 | 6.7032 | 2.6869 | 1.337 | 3.4846 | 1.1729 | 1.5424 | 4.2034 | 66.0646
38 | 0.59938 | 2.0419 | 1.1473 | 32.6253 | 3.1865 | 0.64283 | 0.82345 | 3.259 | 0.60856 | 6.7032 | 2.6869 | 1.337 | 3.4846 | 1.2012 | 1.568 | 4.2034 | 66.1186
39 | 0.59938 | 2.0419 | 1.1473 | 32.6253 | 3.1865 | 0.64283 | 0.82345 | 3.259 | 0.60856 | 6.7032 | 2.7349 | 1.337 | 3.5004 | 1.2017 | 1.5709 | 4.2034 | 66.1857
40 | 0.59938 | 2.0419 | 1.1473 | 32.6253 | 3.1865 | 0.64283 | 0.82345 | 3.259 | 0.60856 | 6.7032 | 2.7906 | 1.3413 | 3.5004 | 1.2024 | 1.5709 | 4.3923 | 66.4353
41 | 0.59938 | 2.0419 | 1.1473 | 32.6253 | 3.1865 | 0.68727 | 0.82345 | 3.259 | 0.60856 | 6.7032 | 2.7974 | 1.3646 | 3.5113 | 1.2024 | 1.6063 | 4.5762 | 66.7401
42 | 0.59938 | 2.0419 | 1.1473 | 32.6253 | 3.1865 | 0.68727 | 0.88881 | 3.259 | 0.60856 | 6.7032 | 2.7974 | 1.3661 | 3.5233 | 1.2055 | 1.6076 | 4.5966 | 66.8439
43 | 0.59938 | 2.0419 | 1.1473 | 32.6253 | 3.1865 | 0.68727 | 0.88881 | 3.259 | 0.60856 | 6.7032 | 2.8375 | 1.3682 | 3.5233 | 1.2134 | 1.6076 | 4.5981 | 66.8953
44 | 0.60749 | 2.0419 | 1.1473 | 32.6253 | 3.1865 | 0.68727 | 0.88881 | 3.259 | 0.60856 | 6.7103 | 2.8418 | 1.3682 | 3.5387 | 1.2385 | 1.6076 | 6.853 | 69.2102
45 | 0.60749 | 2.0419 | 1.1473 | 34.404 | 3.1865 | 0.68727 | 0.88881 | 3.259 | 0.60856 | 6.7103 | 2.8418 | 1.3682 | 3.5387 | 1.2385 | 1.6076 | 6.9348 | 71.0707
46 | 0.6075 | 2.0419 | 1.1473 | 34.5992 | 3.1865 | 0.68727 | 0.88881 | 3.259 | 0.60856 | 6.7103 | 2.8418 | 1.3682 | 3.594 | 1.239 | 1.6076 | 6.9348 | 71.3219
47 | 0.6075 | 2.0419 | 1.1473 | 34.5992 | 3.398 | 0.68727 | 0.88881 | 3.259 | 0.60856 | 6.7103 | 2.8418 | 1.3703 | 3.594 | 1.239 | 1.6076 | 6.9952 | 71.596
48 | 0.61366 | 2.1806 | 1.1473 | 34.5992 | 3.398 | 0.68727 | 0.88881 | 3.5924 | 0.60856 | 6.7103 | 2.8418 | 1.3767 | 3.5965 | 1.239 | 1.6257 | 6.9973 | 72.1033
49 | 0.61366 | 2.1806 | 1.1473 | 34.5992 | 3.398 | 0.72105 | 0.93848 | 3.6289 | 0.64483 | 6.7103 | 2.8418 | 1.378 | 3.6476 | 1.2411 | 1.6257 | 6.9983 | 72.315
50 | 0.61366 | 2.1806 | 1.1473 | 34.5992 | 3.398 | 0.72105 | 0.93848 | 3.6289 | 0.64483 | 6.7103 | 2.8422 | 1.3792 | 3.6686 | 1.2511 | 1.6307 | 6.9983 | 72.3525
51 | 0.61366 | 2.1806 | 1.1473 | 34.5992 | 3.398 | 0.72105 | 0.93848 | 3.6289 | 0.64483 | 6.7103 | 2.8422 | 1.4055 | 3.6686 | 1.2511 | 1.6307 | 6.9985 | 72.379
52 | 0.61366 | 2.1806 | 1.1473 | 34.5992 | 3.398 | 0.72105 | 0.93848 | 3.6289 | 0.64483 | 6.7103 | 2.8422 | 1.4164 | 3.6686 | 1.2511 | 1.6307 | 7.0193 | 72.4108
53 | 0.61366 | 2.1806 | 1.1473 | 34.5992 | 3.398 | 0.72105 | 0.93848 | 3.6289 | 0.64483 | 6.7103 | 2.8432 | 1.4164 | 3.6708 | 1.2511 | 1.6307 | 7.0258 | 72.4205
54 | 0.61366 | 2.1806 | 1.1473 | 34.5992 | 3.398 | 0.72105 | 0.93848 | 3.6289 | 0.64483 | 6.7103 | 2.8432 | 1.4164 | 3.7044 | 1.2511 | 1.6307 | 7.0258 | 72.454
55 | 0.61366 | 2.1806 | 1.1473 | 34.5992 | 3.398 | 0.72105 | 0.93848 | 3.6289 | 0.64483 | 6.7103 | 2.8432 | 1.4164 | 3.7044 | 1.2511 | 1.6307 | 7.0258 | 72.4541
56 | 0.61366 | 2.2861 | 1.1473 | 34.934 | 3.5587 | 0.72105 | 0.93848 | 3.6289 | 0.64483 | 6.7103 | 2.8432 | 1.4164 | 3.7044 | 1.2511 | 1.6307 | 7.0258 | 73.055
57 | 0.61366 | 2.2861 | 1.1473 | 34.934 | 3.5587 | 0.72105 | 0.93848 | 3.6289 | 0.6724 | 6.7103 | 2.8432 | 1.4172 | 3.7063 | 1.252 | 1.6307 | 7.0258 | 73.0862
58 | 0.61366 | 2.2861 | 1.1473 | 34.934 | 3.5587 | 0.72105 | 0.93848 | 3.6289 | 0.6724 | 6.7103 | 2.8432 | 1.4172 | 3.7394 | 1.252 | 1.6307 | 7.0258 | 73.1193
59 | 0.61366 | 2.2861 | 1.1473 | 34.934 | 3.5587 | 0.72105 | 0.93848 | 3.6349 | 0.6724 | 6.7103 | 2.8433 | 1.4172 | 3.7522 | 1.252 | 1.6331 | 7.0258 | 73.1407
60 | 0.61366 | 2.2861 | 1.1473 | 34.934 | 3.5587 | 0.72105 | 0.93848 | 3.6349 | 0.6724 | 6.7103 | 2.8433 | 1.4301 | 3.7522 | 1.252 | 1.6345 | 7.0258 | 73.155
61 | 0.61366 | 2.2861 | 1.1473 | 34.934 | 3.5587 | 0.72105 | 0.93848 | 3.6349 | 0.6724 | 6.7103 | 2.8433 | 1.4475 | 3.7522 | 1.252 | 1.6345 | 7.0258 | 73.1723
62 | 0.61366 | 2.2861 | 1.1473 | 34.934 | 3.5587 | 0.72105 | 0.93848 | 3.6349 | 0.6724 | 6.7103 | 2.8433 | 1.4655 | 3.7522 | 1.252 | 1.6345 | 7.0258 | 73.1903
63 | 0.61366 | 2.2861 | 1.1473 | 34.934 | 3.5587 | 0.72105 | 0.93848 | 3.6349 | 0.6724 | 6.7103 | 2.8433 | 1.4655 | 3.7522 | 1.252 | 1.6345 | 7.0258 | 73.1903
64 | 0.61366 | 2.2861 | 1.1473 | 34.934 | 3.5587 | 0.72105 | 0.93848 | 3.6349 | 0.6724 | 6.7103 | 2.8433 | 1.4655 | 3.7522 | 1.2526 | 1.6345 | 7.0258 | 73.1909
65 | 0.61366 | 2.2861 | 1.1473 | 34.934 | 3.5587 | 0.72105 | 0.93848 | 3.6349 | 0.6724 | 6.7103 | 2.8433 | 1.4685 | 3.7522 | 1.2526 | 1.6345 | 7.19 | 73.3581
66 | 0.61366 | 2.2861 | 1.1473 | 34.934 | 3.5587 | 0.72105 | 0.93848 | 3.6349 | 0.6724 | 6.7103 | 2.8433 | 1.4685 | 3.7522 | 1.2526 | 1.6347 | 7.19 | 73.3584
67 | 0.61366 | 2.2861 | 1.1473 | 35.0363 | 3.5587 | 0.72293 | 0.93848 | 3.6349 | 0.6724 | 6.7103 | 2.8433 | 1.4685 | 3.7522 | 1.2526 | 1.6347 | 7.1938 | 73.4664
68 | 0.61366 | 2.2861 | 1.1473 | 35.0363 | 3.5587 | 0.74008 | 0.93848 | 3.6349 | 0.6724 | 6.7103 | 2.8433 | 1.4685 | 3.7522 | 1.2526 | 1.6368 | 7.1938 | 73.4856
69 | 0.61366 | 2.2861 | 1.1473 | 35.0363 | 3.5587 | 0.74008 | 0.93848 | 3.6349 | 0.6724 | 6.7103 | 2.8433 | 1.4685 | 3.7522 | 1.2526 | 1.6368 | 7.1938 | 73.4856
70 | 0.61366 | 2.2861 | 1.1473 | 35.0363 | 3.5587 | 0.74008 | 0.93848 | 3.635 | 0.6724 | 6.7103 | 2.8433 | 1.4685 | 3.7522 | 1.2526 | 1.6368 | 7.3759 | 73.6677
71 | 0.61366 | 2.2861 | 1.1473 | 35.0363 | 3.5587 | 0.74008 | 0.93848 | 3.635 | 0.6724 | 6.7103 | 2.8433 | 1.4685 | 3.7522 | 1.2539 | 1.6368 | 7.3759 | 73.669
72 | 0.61366 | 2.2861 | 1.1473 | 35.0363 | 3.5587 | 0.74008 | 0.93848 | 3.635 | 0.6724 | 6.7103 | 2.8433 | 1.4685 | 3.7522 | 1.2602 | 1.6368 | 7.3759 | 73.6753
73 | 0.61366 | 2.2861 | 1.1473 | 35.0363 | 3.5587 | 0.74008 | 0.93848 | 3.635 | 0.6724 | 6.7103 | 2.8433 | 1.4741 | 3.7522 | 1.269 | 1.6368 | 7.3764 | 73.6901
74 | 0.61366 | 2.2861 | 1.1473 | 35.0363 | 3.5587 | 0.74008 | 0.93848 | 3.635 | 0.6724 | 6.7103 | 2.8433 | 1.4741 | 3.7522 | 1.3265 | 1.6368 | 7.3764 | 73.7477
75 | 0.61366 | 2.2861 | 1.1473 | 35.0363 | 3.5587 | 0.74008 | 0.93848 | 3.635 | 0.6724 | 6.7103 | 2.8433 | 1.4741 | 3.7522 | 1.3299 | 1.6368 | 7.3764 | 73.7511
76 | 0.61366 | 2.2861 | 1.1473 | 35.0363 | 3.5699 | 0.74008 | 0.93848 | 3.635 | 0.6724 | 6.7103 | 2.8433 | 1.4741 | 3.7522 | 1.3299 | 1.6368 | 7.3779 | 73.7638
77 | 0.61366 | 2.2861 | 1.1473 | 35.0363 | 3.5699 | 0.74008 | 0.93848 | 3.635 | 0.6724 | 6.7103 | 2.8434 | 1.4764 | 3.7522 | 1.3299 | 1.6368 | 7.3779 | 73.7662
78 | 0.61366 | 2.2861 | 1.1473 | 35.0363 | 3.6716 | 0.74008 | 0.93848 | 3.635 | 0.6724 | 6.7103 | 2.8434 | 1.4764 | 3.7522 | 1.3299 | 1.6368 | 7.3779 | 73.8679
79 | 0.61366 | 2.2861 | 1.1473 | 35.0363 | 3.6716 | 0.74008 | 0.93848 | 3.635 | 0.6724 | 6.7103 | 2.8434 | 1.4764 | 3.7522 | 1.33 | 1.6368 | 7.3779 | 73.868
80 | 0.61366 | 2.2861 | 1.1473 | 35.0445 | 3.6716 | 0.74008 | 0.93848 | 3.635 | 0.6724 | 6.7103 | 2.8434 | 1.4764 | 3.7522 | 1.33 | 1.6368 | 7.39 | 73.8883
81 | 0.61366 | 2.2861 | 1.1473 | 35.273 | 3.6716 | 0.74008 | 0.93848 | 3.635 | 0.6724 | 6.7103 | 2.8434 | 1.4764 | 3.7522 | 1.33 | 1.6368 | 7.4012 | 74.128
82 | 0.61366 | 2.2861 | 1.1473 | 35.273 | 3.6716 | 0.74008 | 0.93848 | 3.635 | 0.6724 | 6.7103 | 2.8434 | 1.4764 | 3.7522 | 1.3303 | 1.6368 | 7.4012 | 74.1283
83 | 0.61366 | 2.2928 | 1.1473 | 35.273 | 3.6716 | 0.74008 | 0.93848 | 3.635 | 0.6724 | 6.7103 | 2.8434 | 1.4764 | 3.7545 | 1.3305 | 1.6368 | 7.4012 | 74.1374
84 | 0.61366 | 2.2928 | 1.1473 | 35.273 | 3.6716 | 0.74008 | 0.93848 | 3.6355 | 0.6724 | 6.7103 | 2.8434 | 1.4764 | 3.7545 | 1.3305 | 1.6371 | 7.4012 | 74.1382
85 | 0.61366 | 2.2928 | 1.1473 | 35.273 | 3.6716 | 0.74008 | 0.93848 | 3.6355 | 0.6724 | 6.7103 | 2.8434 | 1.4764 | 3.7545 | 1.3335 | 1.6371 | 7.4012 | 74.1412
86 | 0.61366 | 2.3536 | 1.1473 | 35.273 | 3.6716 | 0.74008 | 0.93848 | 3.6355 | 0.6724 | 6.7103 | 2.8434 | 1.4807 | 3.7748 | 1.3336 | 1.6371 | 7.4012 | 74.2268
87 | 0.61366 | 2.3536 | 1.1473 | 35.273 | 3.6801 | 0.74008 | 0.93848 | 3.6355 | 0.67584 | 6.7103 | 2.8434 | 1.4807 | 3.7748 | 1.3336 | 1.6395 | 7.4014 | 74.2413
88 | 0.61366 | 2.3536 | 1.1473 | 35.273 | 3.6847 | 0.74008 | 0.93848 | 3.6355 | 0.67584 | 6.7103 | 2.8434 | 1.4807 | 3.7748 | 1.3337 | 1.6395 | 7.4014 | 74.246
89 | 0.61366 | 2.3536 | 1.1473 | 35.273 | 3.6847 | 0.74008 | 0.93848 | 3.6355 | 0.67584 | 6.7103 | 2.8434 | 1.4836 | 3.7748 | 1.3337 | 1.6395 | 7.4014 | 74.2489
90 | 0.61366 | 2.3536 | 1.1473 | 35.273 | 3.6847 | 0.74008 | 0.93848 | 3.6355 | 0.70722 | 6.7103 | 2.8434 | 1.4836 | 3.777 | 1.335 | 1.6395 | 7.4019 | 74.2843
91 | 0.61366 | 2.3536 | 1.1473 | 35.273 | 3.6847 | 0.74008 | 0.93848 | 3.6355 | 0.70722 | 6.7103 | 2.8434 | 1.4836 | 3.7797 | 1.335 | 1.6395 | 7.4019 | 74.2869
92 | 0.61366 | 2.3536 | 1.1473 | 35.273 | 3.6847 | 0.74008 | 0.93848 | 3.6355 | 0.70722 | 6.7103 | 2.8434 | 1.4836 | 3.7797 | 1.335 | 1.6395 | 7.4019 | 74.2869
93 | 0.61366 | 2.3536 | 1.1473 | 35.273 | 3.6847 | 0.74008 | 0.93848 | 3.6355 | 0.70722 | 6.7103 | 2.8434 | 1.5109 | 3.7797 | 1.335 | 1.6395 | 7.4019 | 74.3142
94 | 0.61366 | 2.3536 | 1.1473 | 35.273 | 3.6847 | 0.74008 | 0.93848 | 3.6355 | 0.70722 | 6.7103 | 2.8434 | 1.5109 | 3.7998 | 1.335 | 1.6395 | 7.4056 | 74.338
95 | 0.61366 | 2.3536 | 1.1473 | 35.273 | 3.6847 | 0.74008 | 0.93848 | 3.6355 | 0.70722 | 6.7103 | 2.8434 | 1.5109 | 3.8242 | 1.335 | 1.6403 | 7.4056 | 74.3632
96 | 0.61366 | 2.3536 | 1.1473 | 35.273 | 3.6847 | 0.74008 | 0.93848 | 3.6355 | 0.70722 | 6.7103 | 2.8434 | 1.5109 | 3.8248 | 1.335 | 1.6403 | 7.4056 | 74.3638
97 | 0.61366 | 2.3536 | 1.1473 | 35.273 | 3.6847 | 0.74008 | 0.93848 | 3.6355 | 0.70722 | 6.7103 | 2.8434 | 1.5109 | 3.8248 | 1.3351 | 1.6403 | 7.4104 | 74.3687
98 | 0.61366 | 2.3536 | 1.1473 | 35.273 | 3.6847 | 0.74008 | 0.93848 | 3.6355 | 0.70722 | 6.7103 | 2.8434 | 1.5109 | 3.8248 | 1.3351 | 1.6403 | 7.4104 | 74.3687
99 | 0.61366 | 2.3536 | 1.1473 | 35.273 | 3.6847 | 0.74008 | 0.93848 | 3.6355 | 0.70722 | 6.7103 | 2.8434 | 1.5109 | 3.8248 | 1.3351 | 1.6403 | 7.4414 | 74.3997
100 | 0.61366 | 2.3536 | 1.1473 | 35.273 | 3.6847 | 0.74008 | 0.93848 | 3.6355 | 0.70722 | 6.7103 | 2.8434 | 1.5109 | 3.8248 | 1.3351 | 1.6403 | 7.4414 | 74.3997
150 | 0.72753 | 2.3536 | 1.4147 | 37.1912 | 3.6874 | 0.74008 | 0.93848 | 3.6355 | 0.70722 | 8.52 | 2.8498 | 1.5109 | 3.977 | 1.4718 | 1.6404 | 7.7277 | 79.0933
200 | 0.72761 | 2.3536 | 1.4148 | 38.0803 | 3.6874 | 0.74008 | 0.93848 | 3.6672 | 0.70722 | 8.543 | 2.8498 | 1.5109 | 3.9778 | 1.5543 | 1.6404 | 8.5279 | 80.9206
250 | 0.72761 | 2.3536 | 1.4148 | 38.0803 | 3.7467 | 0.74008 | 0.93848 | 3.6672 | 0.70722 | 8.543 | 2.8498 | 1.5109 | 3.9778 | 1.5584 | 1.6445 | 8.6491 | 81.1094
300 | 0.72761 | 2.3536 | 1.4148 | 38.5052 | 3.7467 | 0.74008 | 0.93848 | 3.6672 | 0.70722 | 8.543 | 2.8498 | 1.5109 | 4.0243 | 1.5592 | 1.6445 | 8.8563 | 81.7888
350 | 0.72896 | 2.3536 | 1.4175 | 38.5052 | 3.7467 | 0.74008 | 0.93848 | 3.6672 | 0.70722 | 9.0987 | 2.8498 | 1.5109 | 4.0243 | 1.6123 | 1.6445 | 9.9435 | 83.4889
400 | 0.72898 | 2.3536 | 1.4175 | 38.5052 | 3.7467 | 0.74008 | 0.93848 | 3.6672 | 0.70722 | 9.1026 | 2.8498 | 1.5109 | 4.0243 | 1.7375 | 1.6445 | 9.9512 | 83.6256
450 | 0.72898 | 2.3536 | 1.4175 | 38.5052 | 3.7467 | 0.74008 | 0.93848 | 3.6672 | 0.70722 | 9.1026 | 2.8498 | 1.5109 | 4.0243 | 1.805 | 1.6445 | 10.4727 | 84.2147
500 | 0.72898 | 2.3536 | 1.4175 | 38.5052 | 3.7467 | 0.74008 | 0.93848 | 3.6672 | 0.70722 | 9.1026 | 2.8498 | 1.5109 | 4.0243 | 1.8197 | 1.6445 | 10.8728 | 84.6295
550 | 0.72898 | 2.3536 | 1.4175 | 38.5052 | 3.7467 | 0.74008 | 0.93848 | 3.6672 | 0.70722 | 9.1026 | 2.8498 | 1.5109 | 4.0243 | 1.8199 | 1.6445 | 10.9434 | 84.7002
600 | 0.72898 | 2.3536 | 1.4175 | 38.5052 | 3.7467 | 0.74008 | 0.93848 | 3.6672 | 0.70722 | 9.1026 | 2.8498 | 1.5109 | 4.0243 | 1.8199 | 1.6445 | 10.9434 | 84.7002
650 | 0.72898 | 2.3536 | 1.4175 | 38.5608 | 3.7467 | 0.74008 | 0.93848 | 3.6672 | 0.70722 | 9.1026 | 2.8504 | 1.5109 | 4.0243 | 1.8199 | 1.6445 | 10.9434 | 84.7564
700 | 0.72898 | 2.3536 | 1.4175 | 38.5608 | 3.7467 | 0.74008 | 0.93848 | 3.6707 | 0.70722 | 9.1026 | 2.8504 | 1.5109 | 4.0243 | 1.8199 | 1.6445 | 10.9434 | 84.7599
750 | 0.72898 | 2.3536 | 1.4175 | 38.5608 | 3.7467 | 0.74008 | 0.93848 | 3.6707 | 0.70722 | 9.1026 | 2.8504 | 1.5109 | 4.0243 | 1.8199 | 1.6445 | 10.9763 | 84.7928
800 | 0.72898 | 2.3536 | 1.4175 | 38.5608 | 3.7467 | 0.74008 | 0.93848 | 3.6707 | 0.70722 | 9.1026 | 2.8504 | 1.5109 | 4.0243 | 1.8199 | 1.6445 | 10.9763 | 84.7928
850 | 0.72898 | 2.3536 | 1.4175 | 38.5608 | 3.7467 | 0.74008 | 0.93848 | 3.6707 | 0.70722 | 9.1026 | 2.8504 | 1.5109 | 4.0243 | 1.8199 | 1.6445 | 10.9763 | 84.7928
900 | 0.72898 | 2.3536 | 1.4175 | 38.5608 | 3.7467 | 0.74008 | 0.93848 | 3.6707 | 0.70722 | 9.1026 | 2.8504 | 1.5109 | 4.0243 | 1.8199 | 1.6445 | 10.9763 | 84.7928
950 | 0.72898 | 2.3536 | 1.4175 | 38.5608 | 3.7467 | 0.74008 | 0.93848 | 3.6707 | 0.70722 | 9.1026 | 2.8504 | 1.5109 | 4.0243 | 1.8199 | 1.6445 | 10.9825 | 84.799
1000 | 0.72898 | 2.3536 | 1.4175 | 38.5608 | 3.7517 | 0.74008 | 0.93848 | 3.6707 | 0.70722 | 9.1026 | 2.8504 | 1.5109 | 4.0243 | 1.82 | 1.6445 | 10.9825 | 84.8041
1500 | 0.72898 | 2.3536 | 1.4178 | 38.5608 | 3.7517 | 0.74008 | 0.93848 | 3.6707 | 0.70722 | 9.1519 | 2.8504 | 1.5109 | 4.0294 | 1.8241 | 1.6449 | 11.0279 | 84.9089
2000 | 0.72908 | 2.3536 | 1.4178 | 38.5608 | 3.7517 | 0.74008 | 0.93848 | 3.6707 | 0.70722 | 9.1519 | 2.8504 | 1.5109 | 4.0294 | 1.8379 | 1.6449 | 11.073 | 84.9679
3000 | 0.72908 | 2.3536 | 1.4178 | 38.5608 | 3.7517 | 0.74008 | 0.93848 | 3.6707 | 0.70722 | 9.1519 | 2.8504 | 1.5109 | 4.0294 | 1.839 | 1.6449 | 11.073 | 84.969
5000 | 0.72908 | 2.3536 | 1.4178 | 38.5608 | 3.7517 | 0.74008 | 0.93848 | 3.6707 | 0.70722 | 9.1519 | 2.8504 | 1.5109 | 4.0294 | 1.839 | 1.6449 | 11.073 | 84.969
10000 | 0.72908 | 2.3536 | 1.4178 | 38.5608 | 3.7517 | 0.74008 | 0.93848 | 3.6707 | 0.70722 | 9.1519 | 2.8504 | 1.5109 | 4.0294 | 1.839 | 1.6449 | 11.073 | 84.969
100000 | 0.72908 | 2.3536 | 1.4178 | 38.5608 | 3.7517 | 0.74008 | 0.93848 | 3.6707 | 0.70722 | 9.1519 | 2.8504 | 1.5109 | 4.0294 | 1.839 | 1.6449 | 11.073 | 84.969
1000000 | 0.72908 | 2.3536 | 1.4178 | 38.5608 | 3.7517 | 0.74008 | 0.93848 | 3.6707 | 0.70722 | 9.1519 | 2.8504 | 1.5109 | 4.0294 | 1.839 | 1.6449 | 11.073 | 84.969