## About
RIFF Recipient Industrial Fuel Fractions
Source: | NREL
2018
Electrification of Industry
https://www.nrel.gov/docs/fy18osti/72311.pdf
Slide 9 for current electricity use in industry, slide 22 for 2050 electrification potential (medium case used)
Notes:
For the U.S., we use this policy to represent electrification of industry, with hydrogen constituting the rest of the
potential. This is because electrification has some technical limitations, whereas hydrogen technologies
(if commercialized) could theoretically replace all fossil fuels used for energy purposes.
However, this policy lever can also represent other fuel shifting, such as
from coal to natural gas, if you change the settings in this variable.
Ensure that each column adds up to 1.

## Electrification Potential
31% of First Simulated Year's Total Energy Use (BTU), based on NREL electrification potential | 7385824488419130 | NREL Industry Category | Width Using Pixel Ruler | Apportioned BTUs
|  | Glass | 18 | 109962647470260
Time (Year) | 2018 | Computers, Electronics | 19 | 116071683440830
Industrial Fuel Use[electricity if,cement and other carbonates] : MostRecentRun | 37183800000000 | Aluminum | 19 | 116071683440830
Industrial Fuel Use[electricity if,natural gas and petroleum systems] : MostRecentRun | 202804000000000 | Cement | 22 | 1.344e+14
Industrial Fuel Use[electricity if,iron and steel] : MostRecentRun | 212903000000000 | Plstics and Rubber | 23 | 140507827323110
Industrial Fuel Use[electricity if,chemicals] : MostRecentRun | 415915000000000 | Fabricated Metals | 27 | 164943971205390
Industrial Fuel Use[electricity if,coal mining] : MostRecentRun | 390100000000000 | Iron and Steel | 90 | 5.4981e+14
Industrial Fuel Use[electricity if,waste management] : MostRecentRun | 221000000000000 | Food and Beverage | 107 | 653666848850990
Industrial Fuel Use[electricity if,agriculture] : MostRecentRun | 153700000000000 | Balance of Manufacturing | 115 | 702539136615550
Industrial Fuel Use[electricity if,other industries] : MostRecentRun | 1606000000000000 | Forest Products | 221 | 1350096949495970
Industrial Fuel Use[hard coal if,cement and other carbonates] : MostRecentRun | 178961000000000 | Petroleum Refining | 272 | 1661657783995040
Industrial Fuel Use[hard coal if,natural gas and petroleum systems] : MostRecentRun | 24018400000000 | Chemicals | 276 | 1686093927877320
Industrial Fuel Use[hard coal if,iron and steel] : MostRecentRun | 79170500000000
Industrial Fuel Use[hard coal if,chemicals] : MostRecentRun | 51876200000000 | EPS Industry Category | Apportioned BTUs | Fraction Electrification Potential
Industrial Fuel Use[hard coal if,coal mining] : MostRecentRun | 88130000000000 | cement and other carbonates | 1.344e+14 | 0.4566
Industrial Fuel Use[hard coal if,waste management] : MostRecentRun | 0 | natural gas and petroleum systems | 1661657783995040 | 0.26119
Industrial Fuel Use[hard coal if,agriculture] : MostRecentRun | 0 | iron and steel | 5.4981e+14 | 0.7324
Industrial Fuel Use[hard coal if,other industries] : MostRecentRun | 149800000000000 | chemicals | 1826601755200430 | 0.25085
Industrial Fuel Use[natural gas if,cement and other carbonates] : MostRecentRun | 18442700000000 | coal mining | 0 | 0.1
Industrial Fuel Use[natural gas if,natural gas and petroleum systems] : MostRecentRun | 3266330000000000 | waste management | 0 | 0.1
Industrial Fuel Use[natural gas if,iron and steel] : MostRecentRun | 426809000000000 | agriculture | 0 | 0.1
Industrial Fuel Use[natural gas if,chemicals] : MostRecentRun | 3316230000000000 | other industries | 3213352920519820 | 0.48952
Industrial Fuel Use[natural gas if,coal mining] : MostRecentRun | 398300000000000
Industrial Fuel Use[natural gas if,waste management] : MostRecentRun | 0 | NREL's electrification potential does not appear to include non-manufacturing industries
Industrial Fuel Use[natural gas if,agriculture] : MostRecentRun | 68730000000000 | (which includes agriculture and mining). NREL reports electricity is generally <10%
Industrial Fuel Use[natural gas if,other industries] : MostRecentRun | 2962000000000000 | of site energy use. Therefore, a electrification potential of 0.1 is conservatively used
Industrial Fuel Use[biomass if,cement and other carbonates] : MostRecentRun | 83064600000 | for these industry categories.
Industrial Fuel Use[biomass if,natural gas and petroleum systems] : MostRecentRun | 782425000000000
Industrial Fuel Use[biomass if,iron and steel] : MostRecentRun | 706623000
Industrial Fuel Use[biomass if,chemicals] : MostRecentRun | 172637000000
Industrial Fuel Use[biomass if,coal mining] : MostRecentRun | 0
Industrial Fuel Use[biomass if,waste management] : MostRecentRun | 0
Industrial Fuel Use[biomass if,agriculture] : MostRecentRun | 0
Industrial Fuel Use[biomass if,other industries] : MostRecentRun | 31000000
Industrial Fuel Use[petroleum diesel if,cement and other carbonates] : MostRecentRun | 56209700000000
Industrial Fuel Use[petroleum diesel if,natural gas and petroleum systems] : MostRecentRun | 2075110000000000
Industrial Fuel Use[petroleum diesel if,iron and steel] : MostRecentRun | 28723100000000
Industrial Fuel Use[petroleum diesel if,chemicals] : MostRecentRun | 898648000000000
Industrial Fuel Use[petroleum diesel if,coal mining] : MostRecentRun | 361400000000000
Industrial Fuel Use[petroleum diesel if,waste management] : MostRecentRun | 0
Industrial Fuel Use[petroleum diesel if,agriculture] : MostRecentRun | 643700000000000
Industrial Fuel Use[petroleum diesel if,other industries] : MostRecentRun | 1553000000000000
Industrial Fuel Use[heat if,cement and other carbonates] : MostRecentRun | 0
Industrial Fuel Use[heat if,natural gas and petroleum systems] : MostRecentRun | 0
Industrial Fuel Use[heat if,iron and steel] : MostRecentRun | 0
Industrial Fuel Use[heat if,chemicals] : MostRecentRun | 0
Industrial Fuel Use[heat if,coal mining] : MostRecentRun | 0
Industrial Fuel Use[heat if,waste management] : MostRecentRun | 0
Industrial Fuel Use[heat if,agriculture] : MostRecentRun | 0
Industrial Fuel Use[heat if,other industries] : MostRecentRun | 0
Industrial Fuel Use[crude oil if,cement and other carbonates] : MostRecentRun | 0
Industrial Fuel Use[crude oil if,natural gas and petroleum systems] : MostRecentRun | 0
Industrial Fuel Use[crude oil if,iron and steel] : MostRecentRun | 0
Industrial Fuel Use[crude oil if,chemicals] : MostRecentRun | 0
Industrial Fuel Use[crude oil if,coal mining] : MostRecentRun | 0
Industrial Fuel Use[crude oil if,waste management] : MostRecentRun | 0
Industrial Fuel Use[crude oil if,agriculture] : MostRecentRun | 0
Industrial Fuel Use[crude oil if,other industries] : MostRecentRun | 0
Industrial Fuel Use[heavy or residual fuel oil if,cement and other carbonates] : MostRecentRun | 2624750000000
Industrial Fuel Use[heavy or residual fuel oil if,natural gas and petroleum systems] : MostRecentRun | 1554500000000
Industrial Fuel Use[heavy or residual fuel oil if,iron and steel] : MostRecentRun | 2689300000000
Industrial Fuel Use[heavy or residual fuel oil if,chemicals] : MostRecentRun | 2007990000000
Industrial Fuel Use[heavy or residual fuel oil if,coal mining] : MostRecentRun | 38484500000000
Industrial Fuel Use[heavy or residual fuel oil if,waste management] : MostRecentRun | 0
Industrial Fuel Use[heavy or residual fuel oil if,agriculture] : MostRecentRun | 85000000000
Industrial Fuel Use[heavy or residual fuel oil if,other industries] : MostRecentRun | 4170730000000
Industrial Fuel Use[LPG propane or butane if,cement and other carbonates] : MostRecentRun | 844626000000
Industrial Fuel Use[LPG propane or butane if,natural gas and petroleum systems] : MostRecentRun | 9640710000000
Industrial Fuel Use[LPG propane or butane if,iron and steel] : MostRecentRun | 402340000000
Industrial Fuel Use[LPG propane or butane if,chemicals] : MostRecentRun | 2596880000000000
Industrial Fuel Use[LPG propane or butane if,coal mining] : MostRecentRun | 0
Industrial Fuel Use[LPG propane or butane if,waste management] : MostRecentRun | 0
Industrial Fuel Use[LPG propane or butane if,agriculture] : MostRecentRun | 208675000000000
Industrial Fuel Use[LPG propane or butane if,other industries] : MostRecentRun | 289305000000000
Industrial Fuel Use[hydrogen if,cement and other carbonates] : MostRecentRun | 0
Industrial Fuel Use[hydrogen if,natural gas and petroleum systems] : MostRecentRun | 0
Industrial Fuel Use[hydrogen if,iron and steel] : MostRecentRun | 0
Industrial Fuel Use[hydrogen if,chemicals] : MostRecentRun | 0
Industrial Fuel Use[hydrogen if,coal mining] : MostRecentRun | 0
Industrial Fuel Use[hydrogen if,waste management] : MostRecentRun | 0
Industrial Fuel Use[hydrogen if,agriculture] : MostRecentRun | 0
Industrial Fuel Use[hydrogen if,other industries] : MostRecentRun | 0

## RIFF-cement
To type (below) / From type (right) | electricity | coal | natural gas | biomass | petroleum diesel | heat | crude oil | heavy or residual fuel oil | LPG propane or butane | hydrogen
electricity | 0.4566 | 0.4566 | 0.4566 | 0.4566 | 0.4566 | 0.4566 | 0.4566 | 0.4566 | 0.4566 | 0.4566
coal | 0 | 0 | 0 | 0 | 0 | 0 | 0 | 0 | 0 | 0
natural gas | 0 | 0 | 0 | 0 | 0 | 0 | 0 | 0 | 0 | 0
biomass | 0 | 0 | 0 | 0 | 0 | 0 | 0 | 0 | 0 | 0
petroleum diesel | 0 | 0 | 0 | 0 | 0 | 0 | 0 | 0 | 0 | 0
heat | 0 | 0 | 0 | 0 | 0 | 0 | 0 | 0 | 0 | 0
crude oil | 0 | 0 | 0 | 0 | 0 | 0 | 0 | 0 | 0 | 0
heavy or residual fuel oil | 0 | 0 | 0 | 0 | 0 | 0 | 0 | 0 | 0 | 0
LPG propane or butane | 0 | 0 | 0 | 0 | 0 | 0 | 0 | 0 | 0 | 0
hydrogen | 0.5434 | 0.5434 | 0.5434 | 0.5434 | 0.5434 | 0.5434 | 0.5434 | 0.5434 | 0.5434 | 0.5434

## RIFF-ngps
To type (below) / From type (right) | electricity | coal | natural gas | biomass | petroleum diesel | heat | crude oil | heavy or residual fuel oil | LPG propane or butane | hydrogen
electricity | 0.26119 | 0.26119 | 0.26119 | 0.26119 | 0.26119 | 0.26119 | 0.26119 | 0.26119 | 0.26119 | 0.26119
coal | 0 | 0 | 0 | 0 | 0 | 0 | 0 | 0 | 0 | 0
natural gas | 0 | 0 | 0 | 0 | 0 | 0 | 0 | 0 | 0 | 0
biomass | 0 | 0 | 0 | 0 | 0 | 0 | 0 | 0 | 0 | 0
petroleum diesel | 0 | 0 | 0 | 0 | 0 | 0 | 0 | 0 | 0 | 0
heat | 0 | 0 | 0 | 0 | 0 | 0 | 0 | 0 | 0 | 0
crude oil | 0 | 0 | 0 | 0 | 0 | 0 | 0 | 0 | 0 | 0
heavy or residual fuel oil | 0 | 0 | 0 | 0 | 0 | 0 | 0 | 0 | 0 | 0
LPG propane or butane | 0 | 0 | 0 | 0 | 0 | 0 | 0 | 0 | 0 | 0
hydrogen | 0.73881 | 0.73881 | 0.73881 | 0.73881 | 0.73881 | 0.73881 | 0.73881 | 0.73881 | 0.73881 | 0.73881

## RIFF-steel
To type (below) / From type (right) | electricity | coal | natural gas | biomass | petroleum diesel | heat | crude oil | heavy or residual fuel oil | LPG propane or butane | hydrogen
electricity | 0.7324 | 0.7324 | 0.7324 | 0.7324 | 0.7324 | 0.7324 | 0.7324 | 0.7324 | 0.7324 | 0.7324
coal | 0 | 0 | 0 | 0 | 0 | 0 | 0 | 0 | 0 | 0
natural gas | 0 | 0 | 0 | 0 | 0 | 0 | 0 | 0 | 0 | 0
biomass | 0 | 0 | 0 | 0 | 0 | 0 | 0 | 0 | 0 | 0
petroleum diesel | 0 | 0 | 0 | 0 | 0 | 0 | 0 | 0 | 0 | 0
heat | 0 | 0 | 0 | 0 | 0 | 0 | 0 | 0 | 0 | 0
crude oil | 0 | 0 | 0 | 0 | 0 | 0 | 0 | 0 | 0 | 0
heavy or residual fuel oil | 0 | 0 | 0 | 0 | 0 | 0 | 0 | 0 | 0 | 0
LPG propane or butane | 0 | 0 | 0 | 0 | 0 | 0 | 0 | 0 | 0 | 0
hydrogen | 0.2676 | 0.2676 | 0.2676 | 0.2676 | 0.2676 | 0.2676 | 0.2676 | 0.2676 | 0.2676 | 0.2676

## RIFF-chemicals
To type (below) / From type (right) | electricity | coal | natural gas | biomass | petroleum diesel | heat | crude oil | heavy or residual fuel oil | LPG propane or butane | hydrogen
electricity | 0.25085 | 0.25085 | 0.25085 | 0.25085 | 0.25085 | 0.25085 | 0.25085 | 0.25085 | 0.25085 | 0.25085
coal | 0 | 0 | 0 | 0 | 0 | 0 | 0 | 0 | 0 | 0
natural gas | 0 | 0 | 0 | 0 | 0 | 0 | 0 | 0 | 0 | 0
biomass | 0 | 0 | 0 | 0 | 0 | 0 | 0 | 0 | 0 | 0
petroleum diesel | 0 | 0 | 0 | 0 | 0 | 0 | 0 | 0 | 0 | 0
heat | 0 | 0 | 0 | 0 | 0 | 0 | 0 | 0 | 0 | 0
crude oil | 0 | 0 | 0 | 0 | 0 | 0 | 0 | 0 | 0 | 0
heavy or residual fuel oil | 0 | 0 | 0 | 0 | 0 | 0 | 0 | 0 | 0 | 0
LPG propane or butane | 0 | 0 | 0 | 0 | 0 | 0 | 0 | 0 | 0 | 0
hydrogen | 0.74915 | 0.74915 | 0.74915 | 0.74915 | 0.74915 | 0.74915 | 0.74915 | 0.74915 | 0.74915 | 0.74915

## RIFF-mining
To type (below) / From type (right) | electricity | coal | natural gas | biomass | petroleum diesel | heat | crude oil | heavy or residual fuel oil | LPG propane or butane | hydrogen
electricity | 0.1 | 0.1 | 0.1 | 0.1 | 0.1 | 0.1 | 0.1 | 0.1 | 0.1 | 0.1
coal | 0 | 0 | 0 | 0 | 0 | 0 | 0 | 0 | 0 | 0
natural gas | 0 | 0 | 0 | 0 | 0 | 0 | 0 | 0 | 0 | 0
biomass | 0 | 0 | 0 | 0 | 0 | 0 | 0 | 0 | 0 | 0
petroleum diesel | 0 | 0 | 0 | 0 | 0 | 0 | 0 | 0 | 0 | 0
heat | 0 | 0 | 0 | 0 | 0 | 0 | 0 | 0 | 0 | 0
crude oil | 0 | 0 | 0 | 0 | 0 | 0 | 0 | 0 | 0 | 0
heavy or residual fuel oil | 0 | 0 | 0 | 0 | 0 | 0 | 0 | 0 | 0 | 0
LPG propane or butane | 0 | 0 | 0 | 0 | 0 | 0 | 0 | 0 | 0 | 0
hydrogen | 0.9 | 0.9 | 0.9 | 0.9 | 0.9 | 0.9 | 0.9 | 0.9 | 0.9 | 0.9

## RIFF-waste-mgmt
To type (below) / From type (right) | electricity | coal | natural gas | biomass | petroleum diesel | heat | crude oil | heavy or residual fuel oil | LPG propane or butane | hydrogen
electricity | 0.1 | 0.1 | 0.1 | 0.1 | 0.1 | 0.1 | 0.1 | 0.1 | 0.1 | 0.1
coal | 0 | 0 | 0 | 0 | 0 | 0 | 0 | 0 | 0 | 0
natural gas | 0 | 0 | 0 | 0 | 0 | 0 | 0 | 0 | 0 | 0
biomass | 0 | 0 | 0 | 0 | 0 | 0 | 0 | 0 | 0 | 0
petroleum diesel | 0 | 0 | 0 | 0 | 0 | 0 | 0 | 0 | 0 | 0
heat | 0 | 0 | 0 | 0 | 0 | 0 | 0 | 0 | 0 | 0
crude oil | 0 | 0 | 0 | 0 | 0 | 0 | 0 | 0 | 0 | 0
heavy or residual fuel oil | 0 | 0 | 0 | 0 | 0 | 0 | 0 | 0 | 0 | 0
LPG propane or butane | 0 | 0 | 0 | 0 | 0 | 0 | 0 | 0 | 0 | 0
hydrogen | 0.9 | 0.9 | 0.9 | 0.9 | 0.9 | 0.9 | 0.9 | 0.9 | 0.9 | 0.9

## RIFF-agriculture
To type (below) / From type (right) | electricity | coal | natural gas | biomass | petroleum diesel | heat | crude oil | heavy or residual fuel oil | LPG propane or butane | hydrogen
electricity | 0.1 | 0.1 | 0.1 | 0.1 | 0.1 | 0.1 | 0.1 | 0.1 | 0.1 | 0.1
coal | 0 | 0 | 0 | 0 | 0 | 0 | 0 | 0 | 0 | 0
natural gas | 0 | 0 | 0 | 0 | 0 | 0 | 0 | 0 | 0 | 0
biomass | 0 | 0 | 0 | 0 | 0 | 0 | 0 | 0 | 0 | 0
petroleum diesel | 0 | 0 | 0 | 0 | 0 | 0 | 0 | 0 | 0 | 0
heat | 0 | 0 | 0 | 0 | 0 | 0 | 0 | 0 | 0 | 0
crude oil | 0 | 0 | 0 | 0 | 0 | 0 | 0 | 0 | 0 | 0
heavy or residual fuel oil | 0 | 0 | 0 | 0 | 0 | 0 | 0 | 0 | 0 | 0
LPG propane or butane | 0 | 0 | 0 | 0 | 0 | 0 | 0 | 0 | 0 | 0
hydrogen | 0.9 | 0.9 | 0.9 | 0.9 | 0.9 | 0.9 | 0.9 | 0.9 | 0.9 | 0.9

## RIFF-other-industries
To type (below) / From type (right) | electricity | coal | natural gas | biomass | petroleum diesel | heat | crude oil | heavy or residual fuel oil | LPG propane or butane | hydrogen
electricity | 0.48952 | 0.48952 | 0.48952 | 0.48952 | 0.48952 | 0.48952 | 0.48952 | 0.48952 | 0.48952 | 0.48952
coal | 0 | 0 | 0 | 0 | 0 | 0 | 0 | 0 | 0 | 0
natural gas | 0 | 0 | 0 | 0 | 0 | 0 | 0 | 0 | 0 | 0
biomass | 0 | 0 | 0 | 0 | 0 | 0 | 0 | 0 | 0 | 0
petroleum diesel | 0 | 0 | 0 | 0 | 0 | 0 | 0 | 0 | 0 | 0
heat | 0 | 0 | 0 | 0 | 0 | 0 | 0 | 0 | 0 | 0
crude oil | 0 | 0 | 0 | 0 | 0 | 0 | 0 | 0 | 0 | 0
heavy or residual fuel oil | 0 | 0 | 0 | 0 | 0 | 0 | 0 | 0 | 0 | 0
LPG propane or butane | 0 | 0 | 0 | 0 | 0 | 0 | 0 | 0 | 0 | 0
hydrogen | 0.51048 | 0.51048 | 0.51048 | 0.51048 | 0.51048 | 0.51048 | 0.51048 | 0.51048 | 0.51048 | 0.51048