## About
EVCLC Electric Vehicle Charger Labor Cost
Source: | U.S. Department of Energy
2015
Costs Associated With Non-Residential Electric Vehicle Supply Equipment
https://afdc.energy.gov/files/u/publication/evse_cost_report_2015.pdf
Page 17, Table 2
Notes
We take a simple average of the costs of Fast DC and Level 2
chargers, as we don't have a breakdown of the types being
added. (Added chargers in the EPS are not Level 1 chargers,
but are a mix of Level 2 and better chargers.)
We take the cost of the charger equipment itself to be
the capital cost and assign all the installation costs to labor,
even though there will be some minor equipment costs
associated with installation (e.g. purchasing wires,
electrical conduits, etc.).
Currency Conversion
We assume the costs given in this Nov 2015 document
are in 2015 dollars. We convert to 2012 dollars via:
0.96868

## Data
EVSE Type | Avg. installation cost
Level 1 | n/a
Level 2 | 3000
DCFC | 21000
These costs do not include the cost of the EVSE unit.
(EVSE unit costs are in variable trans/EVCCC.)

## EVCLC
Cap Cost
EV Charger | 11624.1789