## About
BFoCPAbS BAU Fraction of CCS Potential Achieved by Sector
Source: | See notes below
Notes
This variable specifies the share of the CCS potential specified in ccs/CCP that is achieved in the BAU case in each year.
This variable should generally be at or near zero, since the potentials specified in ccs/CCP should be very high,
as they represent the technical limits of possible CO2 capture percentages, using technology available by the end of the
model run (not today's technology).
United States Notes
The amount of CCS currently operating in the U.S. is a vanishingly small percentage of total CO2 emissions from the electricity
or industry sectors, so it can appropriately be rounded down to zero.
We don't project any meaningful use of CCS in the BAU case for the United States, as we don't expect large-scale CCS
deployment to occur without policy support (such as a carbon price), and insufficient policy support exists today.
The BAU case is based on today's policy environment.

## Global CCS Database
Global CCS Institute Database (as of 4/30/2020)
Filtered to include only:
USA
Large-scale facilities, pilot and demonstration facilities
Early development, advanced development, operational, operating (not "completed," which means it is no longer sequestering CO2)
Facility Name | Facility Category | Facility Status | Country | Operational | Facility Industry | Facility Short Description | Tons/Yr | Start Year
Air Products Steam Methane Reformer | Large-scale CCS facilities | Operating | USA | 2013 | Hydrogen Production | Air Products retrofitted each of its two steam methane reformers SMRs, located within an existing refinery at Port Arthur, Texas, to separate CO2 from the process gas stream. Carbon dioxide capture capacity is at around 1 Mtpa when both plants are fully operational. The captured CO2 is transported to oil fields in Texas for enhanced oil recovery. More than 4 million tonnes of CO2 has been captured since the facilities became operational in 2013. | 1000000 | 2013
Arkalon CO2 Compression Facility | Pilot and demonstration CCS facilities | Operational | USA | 2009 | Ethanol Production | Chaparral Energy owns and operates a CO2 compression and processing facility at the Arkalon Energy ethanol plant in Kansas, US. In 2015, approximately 190,000 tonnes of CO2 from this source was used for enhanced oil recovery purposes at the Booker and Farnsworth Oil Units in Texas both of which are operated by Chaparral Energy. | 190000 | 2009
Core Energy CO2-EOR | Pilot and demonstration CCS facilities | Operational | USA | 2003 | Natural Gas Processing | Core Energy has been operating a CO2-EOR program in Otsego County, Michigan, since 2003. The CO2 is sourced from a gas processing facility that removes CO2 produced from the Antrim shale gas fields. Core Energy captures around 350,000 tonnes of CO2 out of an estimated total produced CO2 of around 500,000 tonnes. Core Energy reports that as of end 2016, its CO2-EOR operations had injected over two million tonnes of CO2. | 350000 | 2003
PCS Nitrogen | Pilot and demonstration CCS facilities | Operational | USA | 2013 | Fertiliser Production | Denbury Resources sources CO2 from an industrial facility in Louisiana, United States, to support its CO2-EOR operations in the Gulf Coast region. Capture began in 2013 and the Institute estimates that annual uptake is in the range of 200,000 to 300,000 tonnes of CO2 per annum. | 250000 | 2013
Illinois Industrial Carbon Capture and Storage | Large-scale CCS facilities | Operating | USA | 2017 | Ethanol Production | Illinois Industrial CCS integrates new build compression and dehydration facilities to an existing corn-to-ethanol plant in Decatur, Illinois. The new facilities, when combined with existing facilities constructed under the now completed Illinois Basin Decatur Project, can achieve a total CO2 injection capacity of approximately 1 Mtpa. Injection operations commenced in April 2017. The captured CO2 is transported to a nearby injection well for dedicated geological storage. | 1000000 | 2017
NET Power Clean Energy Large-scale Pilot Plant | Pilot and demonstration CCS facilities | Operational | USA | 2018 | Power Generation | In 2016, NET Power LLC commenced construction on a 50 MWth 25 MWe first-of-a-kind natural gas-fired power plant located near Houston, Texas, in order to test at large pilot-scale NET Power’s proprietary Allam Cycle Technology which uses CO2 as a working fluid in an oxy-fuel, supercritical CO2 power cycle to generate electricity. In March 2018, Net Power has announced that it has successfully fired up its natural-gas plant. | 0 | 2018
Lake Charles Methanol | Large-scale CCS facilities | Advanced Development | USA | 2022 (Institute estimate) | Chemical Production | Lake Charles Methanol is a proposed gasification facility in Louisiana, planning to capture over 4 Mtpa of CO2 from synthetic gas syngas. The syngas to be further converted to make methanol and other products would be produced during the conversion of petroleum coke sourced from oil refineries in the Gulf Coast region. The captured CO2 would most likely be used in Denbury Resources enhanced oil recovery assets in the Houston area, Texas. The Institute estimates an operations date of 2022. | 4000000 | 2022
OXY and White Energy Ethanol EOR Facility | Large-scale CCS facilities | Early Development | USA | 2021 | Ethanol Production | Occidental Petroleum Corporation and White Energy proposes to capture CO2 from White Energy’s two ethanol facilities in Hereford and Plainview, Texas. The captured CO2 will be stored via EOR operations at Occidental’s oil fields in Permian Basin. | 0 | 2021
OXY and Carbon Engineering Direct Air Capture and EOR Facility | Large-scale CCS facilities | Early Development | USA | middle 2020s | N/A | Oxy Low Carbon Ventures, LLC and Carbon Engineering proposes a joint project of the world’s largest DAC and sequestration facility, with a capacity of 0.5 million tonnes per annum (Mtpa) CO2 capture capacity. The captured CO2 is planned to be used in Occidental’s EOR operations in the Permian Basin. | 500000 | 2025
Petra Nova Carbon Capture | Large-scale CCS facilities | Operating | USA | 2017 | Power Generation | Petra Nova Carbon Capture, operational since January 2017, is the worlds largest post-combustion CO2 capture system presently in operation. Production unit 8 of the W. A. Parish power plant near Houston, Texas, was retrofitted with a 1.4 Mtpa post-combustion CO2 capture facility. The captured CO2 is transported via pipeline to an oil field near Houston for enhanced oil recovery. | 1400000 | 2017
Bonanza BioEnergy CCUS EOR | Pilot and demonstration CCS facilities | Operational | USA | 2012 | Ethanol Production | PetroSantander, Inc. owns and operates the dehydration, compression, transport and CO2 injection sites for CO2 sourced from the Bonanza BioEnergy ethanol plant in Kansas, US. The project began operation in 2012 and captures approximately 100,000 tonnes of CO2 annually, which is used for enhanced oil recovery purposes in the nearby Stewart oil field. | 100000 | 2012
Project ECO2S: Early CO2 Storage Complex in Kemper County | Large-scale CCS facilities | Early Development | USA | 2026 | Under evaluation | Project ECO2S aims to establish a CO2 storage site with a storage capacity of approximately one billion metric tons in a 12,000-hectare storage complex near the Kemper County Energy Facility in Kemper County, Mississippi which could serve as a regional CO2 storage hub for regional power and industrial CO2 point sources. | 0 | 2026
Dry Fork Integrated Commercial Carbon Capture and Storage (CCS) | Large-scale CCS facilities | Advanced Development | USA | 2025 | Power Generation | The Basin Electric Power Cooperative aims to capture 3.0 Mtpa CO2 from the 385 MW Dry Fork coal-fired power station in Wyoming, USA. They are targeting adjacent geological storage formations currently being studied by Wyoming CarbonSAFE. The Cooperative is also considering EOR as a potential CO2 storage pathway, utilising nearby CO2 pipeline networks and EOR operations. | 3000000 | 2025
Bell Creek - Incidental CO2 Storage Associated with a Commercial EOR Project | Pilot and demonstration CCS facilities | Operational | USA | 2010 | Natural Gas Processing | The Bell Creek project is a collaboration between the Plains CO2 Reduction PCOR Partnership and Denbury Onshore LLC to study incidental CO2 storage associated with a Denbury-operated commercial EOR project. The PCOR Partnership is conducting site characterization, modeling and predictive simulation, and monitoring, verification, and accounting MVA to study the interrelationship of commercial CO2 EOR operations and incidental CO2 storage and to evaluate how EOR injection strategies affect associated storage. As of June 2017, EOR operations have resulted in approximately 4.0 million tonnes of associated CO2 storage at the site. | 571428.5714 | 2010
Century Plant | Large-scale CCS facilities | Operating | USA | 2010 | Natural Gas Processing | The Century Plant natural gas treatment facility in Texas, when fully operational, has a CO2 capture capacity of around 8.4 Mtpa. Captured CO2 is transported via a pipeline system to oil fields for enhanced oil recovery. | 8400000 | 2010
Coffeyville Gasification Plant | Large-scale CCS facilities | Operating | USA | 2013 | Fertiliser Production | The Coffeyville Resources Nitrogen Fertilizers fertiliser plant in Coffeyville, Kansas, has been retrofitted with CO2 compression and dehydration facilities and since 2013 has been delivering CO2 to the North Burbank Oil Unit in Osage County, Oklahoma, for enhanced oil recovery. Carbon dioxide capture capacity of the compression facilities is around 1 Mtpa. | 1000000 | 2013
Cranfield Project | Pilot and demonstration CCS facilities | Operational | USA | 2009 | N/A | The Cranfield Project in Mississippi, US, involved the monitoring of large-scale CO2 injection into a saline formation of the Cranfield oil unit operated by Denbury Resources. The naturally occurring CO2 was sourced from Jackson Dome. Up to January 2015, the Cranfield Project had monitored around 4.7 million tonnes of CO2 stored under the SECARB Phase III Development Program. | 783333.3333 | 2009
Great Plains Synfuels Plant and Weyburn-Midale | Large-scale CCS facilities | Operating | USA | 2000 | Synthetic Natural Gas | The Great Plains Synfuels plant, located in North Dakota, produces high purity CO2 as part of its coal gasification process. Carbon dioxide capture capacity of the plant is approximately 3 Mtpa. The captured CO2 is transported via pipeline to the Weyburn Oil Unit and the Midale Oil Unit in Saskatchewan, Canada, for use in enhanced oil recovery. Around 35 million tonnes of CO2 has been captured and transported to date. | 3000000 | 2000
Integrated Midcontinent Stacked Carbon Storage Hub | Large-scale CCS facilities | Advanced Development | USA | 2025 - 2035 | Various | The Integrated Midcontinent Stacked Carbon Storage Hub involves developing a commercial scale CO2 storage hub in Nebraska and Kansas. The storage hub will form part of an integrated CO2 collection, transportation and storage infrastructure which will enable the collection of CO2 from the dense concentration of ethanol plants, power plants and refinery. | 0 | 2030
Enid Fertilizer | Large-scale CCS facilities | Operating | USA | 1982 | Fertiliser Production | The Koch Nitrogen Company facility in Enid, Oklahoma produces nitrogen fertilisers which result in a high purity, high concentration CO2 off-gas. The CO2 off-gas is processed at compression, cooling and dehydration facilities owned by Chaparral Energy and Merit Energy. The processed CO2 of up to around 0.7 Mtpa is transported to depleted oil fields in southern Oklahoma for enhanced oil recovery. | 700000 | 1982
Lost Cabin Gas Plant | Large-scale CCS facilities | Operating | USA | 2013 | Natural Gas Processing | The Lost Cabin Gas plant, located in Wyoming, supplies CO2 to compression facilities adjacent to the plant to enable CO2 transport by pipeline. Carbon dioxide capture capacity is around 0.9 Mtpa, and since 2013, CO2 has been delivered via a new build pipeline to the Bell Creek oil field in Montana for enhanced oil recovery. | 900000 | 2013
Project Tundra | Large-scale CCS facilities | Advanced Development | USA | 2025 - 2026 | Power Generation | The Minnkota Power Cooperative is planning the retrofit of a 3.1 to 3.6 Mtpa CO2 capture plant to the Milton R. Young coal-fired power station in North Dakota USA. Carbon dioxide will be captured from Unit 2 of the power station which generates 455 megawatts of electric (MWe). They are initially targeting dedicated geological storage sites. The North Dakota CarbonSAFE Storage Hub is studying the future potential for the utilisation of CO2 from this facility for EOR. | 3400000 | 2026
Michigan Basin Large Scale Injection Test | Pilot and demonstration CCS facilities | Operational | USA | 2013 | Natural Gas Processing | The project is designed to inject and monitor approximately one million tonnes of CO2 within a series of formations currently being used for enhanced oil recovery operations. Carbon dioxide injection associated with the Large-scale Injection Test began in March 2013. As of early 2019, the project had successfully injected and monitored the storage of more than 1,100,000 tonnes of new CO2. | 183333.3333 | 2013
Shute Creek Gas Processing Plant | Large-scale CCS facilities | Operating | USA | 1986 | Natural Gas Processing | The Shute Creek gas treating facility, located in Wyoming, began operation in 1986. After a plant expansion was completed in 2010, annual CO2 capture capacity is now at around 7 Mtpa. The captured CO2 is distributed via pipeline systems to a number of depleted oil fields in Wyoming and Colorado for use in enhanced oil recovery. | 7000000 | 1986
Farnsworth Unit EOR Field Project - Development Phase | Pilot and demonstration CCS facilities | Operational | USA | 2013 | Ethanol Production and Fertiliser Production | The Southwest Regional Partnership on Carbon Sequestration SWP monitors activities on active CO2-EOR injection well patterns. The SWP Phase III project intends to track the injection of over 0.2 Mtpa of CO2 over multiple years until at least one million tonnes of CO2 has been injected. As of April 2017, purchased CO2 totalled approximately 640,000 tonnes, with net CO2 storage placed at around 595,000 tonnes. | 200000 | 2013
Terrell Natural Gas Processing Plant (formerly Val Verde Natural Gas Plants) | Large-scale CCS facilities | Operating | USA | 1972 | Natural Gas Processing | The Terrell gas processing facility is one of the original Val Verde natural gas processing plants in west Texas, that began capturing CO2 as part of gas processing since the early 1970s. Captured CO2 is transported via the Val Verde pipeline to McCamey, Texas, where it connects with the Canyon Reef Carriers CRC pipeline and the Pecos pipeline. The CO2 is then distributed to mature oil fields for enhanced oil recovery. The Terrell facility has a CO2 capture capacity of around 0.4-0.5 Mtpa. | 450000 | 1972
Fuel Cell Carbon Capture Pilot Plant | Pilot and demonstration CCS facilities | Advanced Development | USA |  | Power Generation | This pilot plant will utilise FuelCell Energy’s commercial DFC3000® carbonate fuel cell power system to concentrate and capture a portion of the CO2 emissions from the exhaust flue gases at the Plant Barry power station in Alabama, US for natural gas-fired generation. | 0 | 0
CarbonSAFE Illinois – Macon County | Large-scale CCS facilities | Advanced Development | USA | 2025 | Various | This project seeks to establish a 50+ million tonne commercial geological storage hub in Illinois, USA. Adjacent power plants, such as Prairie State Generation (816 MWe, coal-fired power plant, 10 Mtpa CO2) which has been awarded a full-scale FEED study, and regional ethanol plants are potential CO2 sources. | 0 | 2025
Wabash CO2 Sequestration | Large-scale CCS facilities | Advanced Development | USA | 2022 | Fertiliser Production | Wabash Valley Resources LLC aims to develop an ammonia plant with near-zero CO2 emissions using a repurposed integrated gasification combined cycle (IGCC) plant in Indiana, USA. The facility will capture 1.5 to 1.75 Mtpa CO2 for dedicated geological storage in the Wabash CarbonSAFE CO2 storage hub. | 1625000 | 2022

## BAU Calculations
CCS Capacity by Year (tons CO2)
| 2018 | 2019 | 2020 | 2021 | 2022 | 2023 | 2024 | 2025 | 2026 | 2027 | 2028 | 2029 | 2030 | 2031 | 2032 | 2033 | 2034 | 2035 | 2036 | 2037 | 2038 | 2039 | 2040 | 2041 | 2042 | 2043 | 2044 | 2045 | 2046 | 2047 | 2048 | 2049 | 2050
Electricity Sector | 1400000 | 1400000 | 1400000 | 1400000 | 1400000 | 1400000 | 1400000 | 4400000 | 7800000 | 7800000 | 7800000 | 7800000 | 7800000 | 7800000 | 7800000 | 7800000 | 7800000 | 7800000 | 7800000 | 7800000 | 7800000 | 7800000 | 7800000 | 7800000 | 7800000 | 7800000 | 7800000 | 7800000 | 7800000 | 7800000 | 7800000 | 7800000 | 7800000
Industry (all other) | 26078095.2381 | 26078095.2381 | 26078095.2381 | 26078095.2381 | 31703095.2381 | 31703095.2381 | 31703095.2381 | 32203095.2381 | 32203095.2381 | 32203095.2381 | 32203095.2381 | 32203095.2381 | 32203095.2381 | 32203095.2381 | 32203095.2381 | 32203095.2381 | 32203095.2381 | 32203095.2381 | 32203095.2381 | 32203095.2381 | 32203095.2381 | 32203095.2381 | 32203095.2381 | 32203095.2381 | 32203095.2381 | 32203095.2381 | 32203095.2381 | 32203095.2381 | 32203095.2381 | 32203095.2381 | 32203095.2381 | 32203095.2381 | 32203095.2381
The database only includes projects coming online through 2026. We will assume that the overall increase in capacity
after 2026 follows a linear trend based on the 2018-2026 period.
We don't want to model these values exactly, as the timeline for each future project is uncertain. We just want to get
a general idea of the rate of increase. Therefore, we will use a trendline extending across the whole period, which will
provide a smooth increase in potential and avoid discontinuities in output graphs. It will also be easier to adapt to
other regions.
Capacity data trend:
| 2018 | 2019 | 2020 | 2021 | 2022 | 2023 | 2024 | 2025 | 2026 | 2027 | 2028 | 2029 | 2030 | 2031 | 2032 | 2033 | 2034 | 2035 | 2036 | 2037 | 2038 | 2039 | 2040 | 2041 | 2042 | 2043 | 2044 | 2045 | 2046 | 2047 | 2048 | 2049 | 2050
Electricity Sector (trend) | 137777.7778 | 714444.4444 | 1291111.1111 | 1867777.7778 | 2444444.4444 | 3021111.1111 | 3597777.7778 | 4174444.4444 | 4751111.1111 | 5327777.7778 | 5904444.4444 | 6481111.1111 | 7057777.7778 | 7634444.4444 | 8211111.1111 | 8787777.7778 | 9364444.4444 | 9941111.1111 | 10517777.7778 | 11094444.4444 | 11671111.1111 | 12247777.7778 | 12824444.4444 | 13401111.1111 | 13977777.7778 | 14554444.4444 | 15131111.1111 | 15707777.7778 | 16284444.4444 | 16861111.1111 | 17437777.7778 | 18014444.4444 | 18591111.1111
Industry (all other) (trend) | 25330873.0159 | 26326706.3492 | 27322539.6825 | 28318373.0159 | 29314206.3492 | 30310039.6825 | 31305873.0159 | 32301706.3492 | 33297539.6825 | 34293373.0159 | 35289206.3492 | 36285039.6825 | 37280873.0159 | 38276706.3492 | 39272539.6825 | 40268373.0159 | 41264206.3492 | 42260039.6825 | 43255873.0159 | 44251706.3492 | 45247539.6825 | 46243373.0159 | 47239206.3492 | 48235039.6825 | 49230873.0159 | 50226706.3492 | 51222539.6825 | 52218373.0159 | 53214206.3492 | 54210039.6825 | 55205873.0159 | 56201706.3492 | 57197539.6825
EPS-US 2.1.1 BAU Model Run Result (grams CO2)
Time (Year) | 2018 | 2019 | 2020 | 2021 | 2022 | 2023 | 2024 | 2025 | 2026 | 2027 | 2028 | 2029 | 2030 | 2031 | 2032 | 2033 | 2034 | 2035 | 2036 | 2037 | 2038 | 2039 | 2040 | 2041 | 2042 | 2043 | 2044 | 2045 | 2046 | 2047 | 2048 | 2049 | 2050
Total Pollutant Emissions by Sector[transportation sector,CO2] : MostRecentRun | 1885170000000000 | 1881120000000000 | 1637320000000000 | 1745340000000000 | 1769320000000000 | 1763460000000000 | 1742630000000000 | 1715230000000000 | 1691930000000000 | 1669260000000000 | 1650150000000000 | 1619760000000000 | 1587760000000000 | 1556000000000000 | 1523730000000000 | 1493670000000000 | 1464230000000000 | 1435500000000000 | 1410050000000000 | 1386030000000000 | 1363150000000000 | 1339880000000000 | 1317020000000000 | 1295320000000000 | 1274780000000000 | 1256600000000000 | 1240080000000000 | 1226700000000000 | 1215690000000000 | 1207230000000000 | 1200820000000000 | 1194910000000000 | 1190540000000000
Total Pollutant Emissions by Sector[electricity sector,CO2] : MostRecentRun | 1806080000000000 | 1602180000000000 | 1260810000000000 | 1662880000000000 | 1461800000000000 | 1448590000000000 | 1457730000000000 | 1407930000000000 | 1428500000000000 | 1427710000000000 | 1441080000000000 | 1428120000000000 | 1427820000000000 | 1429990000000000 | 1466100000000000 | 1477610000000000 | 1484960000000000 | 1489950000000000 | 1503510000000000 | 1506410000000000 | 1502490000000000 | 1507900000000000 | 1523060000000000 | 1522270000000000 | 1533840000000000 | 1548360000000000 | 1568360000000000 | 1580860000000000 | 1595370000000000 | 1613100000000000 | 1639980000000000 | 1658930000000000 | 1675400000000000
Total Pollutant Emissions by Sector[residential buildings sector,CO2] : MostRecentRun | 332011000000000 | 327652000000000 | 300854000000000 | 306288000000000 | 307222000000000 | 306180000000000 | 304303000000000 | 302264000000000 | 300326000000000 | 298717000000000 | 297278000000000 | 295742000000000 | 294556000000000 | 293594000000000 | 292581000000000 | 291575000000000 | 290688000000000 | 289964000000000 | 289182000000000 | 288507000000000 | 287877000000000 | 287339000000000 | 286754000000000 | 286260000000000 | 285778000000000 | 285351000000000 | 284822000000000 | 284420000000000 | 284013000000000 | 283667000000000 | 283248000000000 | 282771000000000 | 282321000000000
Total Pollutant Emissions by Sector[commercial buildings sector,CO2] : MostRecentRun | 242482000000000 | 244478000000000 | 225334000000000 | 234520000000000 | 238095000000000 | 239009000000000 | 238662000000000 | 238435000000000 | 238539000000000 | 238978000000000 | 239894000000000 | 240216000000000 | 240985000000000 | 242007000000000 | 243087000000000 | 244142000000000 | 245312000000000 | 246677000000000 | 248007000000000 | 249423000000000 | 250993000000000 | 252668000000000 | 254374000000000 | 256174000000000 | 257940000000000 | 259889000000000 | 261946000000000 | 263967000000000 | 266313000000000 | 268611000000000 | 270889000000000 | 273051000000000 | 275286000000000
Total Pollutant Emissions by Sector[industry sector,CO2] : MostRecentRun | 1314660000000000 | 1328710000000000 | 1260930000000000 | 1323020000000000 | 1361020000000000 | 1382670000000000 | 1399150000000000 | 1411850000000000 | 1425210000000000 | 1435050000000000 | 1449070000000000 | 1457490000000000 | 1467510000000000 | 1476060000000000 | 1483740000000000 | 1489600000000000 | 1497970000000000 | 1507370000000000 | 1517610000000000 | 1528000000000000 | 1540570000000000 | 1549760000000000 | 1560490000000000 | 1570510000000000 | 1579820000000000 | 1589320000000000 | 1599610000000000 | 1612920000000000 | 1621970000000000 | 1631990000000000 | 1643250000000000 | 1652520000000000 | 1663030000000000
Total Pollutant Emissions by Sector[district heat and hydrogen sector,CO2] : MostRecentRun | 13898800000000 | 13710200000000 | 12389000000000 | 12837300000000 | 12969700000000 | 12955200000000 | 12870600000000 | 12772900000000 | 12694600000000 | 12646400000000 | 12620500000000 | 12590200000000 | 12578600000000 | 12591600000000 | 12618900000000 | 12652300000000 | 12709100000000 | 12781500000000 | 12868900000000 | 12970300000000 | 13091200000000 | 13221300000000 | 13355400000000 | 13499800000000 | 13648100000000 | 13795400000000 | 13948500000000 | 14098500000000 | 14247700000000 | 14401100000000 | 14547300000000 | 14686200000000 | 14832600000000
Total Pollutant Emissions by Sector[LULUCF sector,CO2] : MostRecentRun | -1050000000000000 | -1080000000000000 | -1120000000000000 | -1100000000000000 | -1090000000000000 | -1080000000000000 | -1070000000000000 | -1050000000000000 | -1020000000000000 | -994000000000000 | -964000000000000 | -934000000000000 | -904000000000000 | -903000000000000 | -903000000000000 | -902000000000000 | -902000000000000 | -902000000000000 | -901000000000000 | -901000000000000 | -901000000000000 | -900000000000000 | -900000000000000 | -900000000000000 | -899000000000000 | -899000000000000 | -899000000000000 | -898000000000000 | -898000000000000 | -897000000000000 | -897000000000000 | -897000000000000 | -896000000000000
Total Pollutant Emissions by Sector[geoengineering sector,CO2] : MostRecentRun | 0 | 0 | 0 | 0 | 0 | 0 | 0 | 0 | 0 | 0 | 0 | 0 | 0 | 0 | 0 | 0 | 0 | 0 | 0 | 0 | 0 | 0 | 0 | 0 | 0 | 0 | 0 | 0 | 0 | 0 | 0 | 0 | 0
CO2 Capture Percentage by Year
| 2018 | 2019 | 2020 | 2021 | 2022 | 2023 | 2024 | 2025 | 2026 | 2027 | 2028 | 2029 | 2030 | 2031 | 2032 | 2033 | 2034 | 2035 | 2036 | 2037 | 2038 | 2039 | 2040 | 2041 | 2042 | 2043 | 2044 | 2045 | 2046 | 2047 | 2048 | 2049 | 2050
Electricity Sector | 7.6286e-05 | 0.00044592 | 0.001024 | 0.0011232 | 0.0016722 | 0.0020856 | 0.0024681 | 0.002965 | 0.0033259 | 0.0037317 | 0.0040972 | 0.0045382 | 0.004943 | 0.0053388 | 0.0056006 | 0.0059473 | 0.0063062 | 0.0066721 | 0.0069955 | 0.0073648 | 0.0077678 | 0.0081224 | 0.0084202 | 0.0088034 | 0.0091129 | 0.0093999 | 0.0096477 | 0.0099362 | 0.010207 | 0.010453 | 0.010633 | 0.010859 | 0.011097
Industry (all other) | 0.019268 | 0.019814 | 0.021669 | 0.021404 | 0.021538 | 0.021921 | 0.022375 | 0.022879 | 0.023363 | 0.023897 | 0.024353 | 0.024896 | 0.025404 | 0.025932 | 0.026469 | 0.027033 | 0.027547 | 0.028036 | 0.028503 | 0.028961 | 0.029371 | 0.029839 | 0.030272 | 0.030713 | 0.031162 | 0.031603 | 0.032022 | 0.032375 | 0.032808 | 0.033217 | 0.033596 | 0.03401 | 0.034394
The bump in 2020 is due to the recession lowering CO2 output, but this isn't reflected in CCS data. In reality, the scaling-
back of plants would include scaling-back of CCS-equipped plants, so we wouldn't expect to see a spike in CO2 capture
during a recession. We will take the general trends from the graph above, which will be more accurate than using the
data directly.
CCS Capture Percentage (BAU Case)
| 2018 | 2050
Electricity Sector | 0% | 1.1%
Industry Sector | 1.9% | 3.4%

## BFoCPAbS
dimensionless (fraction of potential achieved) | 2018 | 2019 | 2020 | 2021 | 2022 | 2023 | 2024 | 2025 | 2026 | 2027 | 2028 | 2029 | 2030 | 2031 | 2032 | 2033 | 2034 | 2035 | 2036 | 2037 | 2038 | 2039 | 2040 | 2041 | 2042 | 2043 | 2044 | 2045 | 2046 | 2047 | 2048 | 2049 | 2050
transportation sector (NOT USED) | 0 | 0 | 0 | 0 | 0 | 0 | 0 | 0 | 0 | 0 | 0 | 0 | 0 | 0 | 0 | 0 | 0 | 0 | 0 | 0 | 0 | 0 | 0 | 0 | 0 | 0 | 0 | 0 | 0 | 0 | 0 | 0 | 0
electricity sector | 0 | 0 | 0 | 0 | 0 | 0 | 0 | 0 | 0 | 0 | 0 | 0 | 0 | 0 | 0 | 0 | 0 | 0 | 0 | 0 | 0 | 0 | 0 | 0 | 0 | 0 | 0 | 0 | 0 | 0 | 0 | 0 | 0
residential buildings sector (NOT USED) | 0 | 0 | 0 | 0 | 0 | 0 | 0 | 0 | 0 | 0 | 0 | 0 | 0 | 0 | 0 | 0 | 0 | 0 | 0 | 0 | 0 | 0 | 0 | 0 | 0 | 0 | 0 | 0 | 0 | 0 | 0 | 0 | 0
commercial buildings sector (NOT USED) | 0 | 0 | 0 | 0 | 0 | 0 | 0 | 0 | 0 | 0 | 0 | 0 | 0 | 0 | 0 | 0 | 0 | 0 | 0 | 0 | 0 | 0 | 0 | 0 | 0 | 0 | 0 | 0 | 0 | 0 | 0 | 0 | 0
industry sector | 0 | 0 | 0 | 0 | 0 | 0 | 0 | 0 | 0 | 0 | 0 | 0 | 0 | 0 | 0 | 0 | 0 | 0 | 0 | 0 | 0 | 0 | 0 | 0 | 0 | 0 | 0 | 0 | 0 | 0 | 0 | 0 | 0
district heat and hydrogen sector (NOT USED) | 0 | 0 | 0 | 0 | 0 | 0 | 0 | 0 | 0 | 0 | 0 | 0 | 0 | 0 | 0 | 0 | 0 | 0 | 0 | 0 | 0 | 0 | 0 | 0 | 0 | 0 | 0 | 0 | 0 | 0 | 0 | 0 | 0
LULUCF sector (NOT USED) | 0 | 0 | 0 | 0 | 0 | 0 | 0 | 0 | 0 | 0 | 0 | 0 | 0 | 0 | 0 | 0 | 0 | 0 | 0 | 0 | 0 | 0 | 0 | 0 | 0 | 0 | 0 | 0 | 0 | 0 | 0 | 0 | 0
geoengineering sector (NOT USED) | 0 | 0 | 0 | 0 | 0 | 0 | 0 | 0 | 0 | 0 | 0 | 0 | 0 | 0 | 0 | 0 | 0 | 0 | 0 | 0 | 0 | 0 | 0 | 0 | 0 | 0 | 0 | 0 | 0 | 0 | 0 | 0 | 0