## About
BPoIFUfE BAU Proportion of Industrial Fuel Used for Energy
Source: | All Fuels | All Fuels
| International Energy Agency | Environmental Protection Agency
| 2018 | 2015
| Hong Kong, China: Balances for 2016 | Inventory of U.S. Greenhouse Gas Emissions and Sinks: 1990-2013
| Source: IEA World Energy Balances 2018 | Annex 2, Table A-10, page A-33
| https://www.iea.org/statistics/?country=HONGKONG&year=2016&category=Energy%20consumption&indicator=ShareNatGasCons&mode=table&dataTable=BALANCES | http://www.epa.gov/climatechange/Downloads/ghgemissions/US-GHG-Inventory-2015-Annex-2-Emissions-Fossil-Fuel-Combustion.pdf
Notes:
Some of the fuel used by Industry (and reported as fuel use in our source data for
"BIFU BAU Industrial Fuel Use" is not used for energy purposes. It may be used as a
feedstock or may be chemically transformed into another substance. Any emissions
associated with these processes are already included in the "BPEiC BAU Process Emissions
in CO2e" variable, so we must remove the fuels used for non-energy purposes
from the amount that the model believes is combusted.
Note that metallurgical coal is removed for this same reason, but this is done inside the
"BIFU BAU Industrial Fuel Use" variable rather than being factored into the
percentages here. This is simply following the format of the EIA source data, which
excludes metallurgical coal from the table that is used as the source for this variable.

## raw
https://www.iea.org/statistics/?country=HONGKONG&year=2016&category=Energy%20consumption&indicator=ShareOilProductsConsBySector&mode=table&dataTable=BALANCES
| Coal* | Crude oil | Oil products | Natural gas | Nuclear | Hydro | Geothermal, solar, etc. | Biofuels and waste | Electricity | Heat | Total**
| ktoe | ktoe | ktoe | ktoe | ktoe | ktoe | ktoe | ktoe | ktoe | ktoe | ktoe
Production | 0 | 0 | 0 | 0 | 0 | 0 | 0 | 103 | 0 | 0 | 103
Imports | 6 878 | 0 | 19 797 | 2 724 | 0 | 0 | 0 | 3 | 999 | 0 | 30 401
Exports | 0 | 0 | -374 | 0 | 0 | 0 | 0 | 0 | -104 | 0 | -478
International marine bunkers*** | 0 | 0 | -8 949 | 0 | 0 | 0 | 0 | 0 | 0 | 0 | -8 949
International aviation bunkers**** | 0 | 0 | -6 532 | 0 | 0 | 0 | 0 | 0 | 0 | 0 | -6 532
Stock changes | 0 | 0 | -18 | 0 | 0 | 0 | 0 | 0 | 0 | 0 | -18
TPES | 6 878 | 0 | 3 924 | 2 724 | 0 | 0 | 0 | 106 | 896 | 0 | 14 528
Transfers | 0 | 0 | 0 | 0 | 0 | 0 | 0 | 0 | 0 | 0 | 0
Statistical differences | 0 | 0 | -90 | 0 | 0 | 0 | 0 | 0 | -72 | 0 | -162
Electricity plants | -5 608 | 0 | -94 | -2 384 | 0 | 0 | 0 | 0 | 3 281 | 0 | -4 805
CHP plants | 0 | 0 | 0 | 0 | 0 | 0 | 0 | -29 | 9 | 0 | -20
Heat plants | 0 | 0 | 0 | 0 | 0 | 0 | 0 | 0 | 0 | 0 | 0
Gas works | 0 | 0 | -302 | 279 | 0 | 0 | 0 | -14 | 0 | 0 | -37
Oil refineries | 0 | 0 | 0 | 0 | 0 | 0 | 0 | 0 | 0 | 0 | 0
Coal transformation | 0 | 0 | 0 | 0 | 0 | 0 | 0 | 0 | 0 | 0 | 0
Liquefication plants | 0 | 0 | 0 | 0 | 0 | 0 | 0 | 0 | 0 | 0 | 0
Other transformation | 0 | 0 | 0 | 0 | 0 | 0 | 0 | 0 | 0 | 0 | 0
Energy industry own use | 0 | 0 | 0 | 0 | 0 | 0 | 0 | 0 | -237 | 0 | -237
Losses | 0 | 0 | 0 | 0 | 0 | 0 | 0 | 0 | -153 | 0 | -153
Total final consumption | 1 270 | 0 | 3 438 | 619 | 0 | 0 | 0 | 63 | 3 723 | 0 | 9 113
Industry | 1 270 | 0 | 705 | 32 | 0 | 0 | 0 | 0 | 269 | 0 | 2 276
Transport | 0 | 0 | 2 570 | 0 | 0 | 0 | 0 | 5 | 0 | 0 | 2 576
Other | 0 | 0 | 86 | 588 | 0 | 0 | 0 | 58 | 3 454 | 0 | 4 185
Residential | 0 | 0 | 4 | 332 | 0 | 0 | 0 | 55 | 1 030 | 0 | 1 421
Commercial and public services | 0 | 0 | 81 | 256 | 0 | 0 | 0 | 0 | 2 416 | 0 | 2 753
Agriculture / forestry | 0 | 0 | 0 | 0 | 0 | 0 | 0 | 0 | 0 | 0 | 0
Fishing | 0 | 0 | 0 | 0 | 0 | 0 | 0 | 0 | 0 | 0 | 0
Non-specified | 0 | 0 | 0 | 0 | 0 | 0 | 0 | 3 | 9 | 0 | 12
Non-energy use | 0 | 0 | 77 | 0 | 0 | 0 | 0 | 0 | 0 | 0 | 77
-of which chemical/petrochemical | 0 | 0 | 0 | 0 | 0 | 0 | 0 | 0 | 0 | 0 | 0
* The column of coal also includes peat and oil shale where relevant.** Totals may not add up due to rounding.*** International marine bunkers are included in transport for world totals.**** International aviation bunkers are included in transport for world totals.

## Calculations
| Coal* | Crude oil | Oil products | Natural gas | Nuclear | Hydro | Geothermal, solar, etc. | Biofuels and waste | Electricity | Heat | Total**
Industry | 1 270 | 0 | 705 | 32 | 0 | 0 | 0 | 0 | 269 | 0 | 2 276
Non-energy use | 0 | 0 | 77 | 0 | 0 | 0 | 0 | 0 | 0 | 0 | 77
Share | 1 | 1 | 0.90153
Per IEA Methodology in the documentation below, the industry non-energy use is already exlcuded from industry fuel use.
Note that the non-Energy use also include non-energy use transport though we don’t have access to further breakdown data
http://wds.iea.org/wds/pdf/WORLDBAL_Documentation.pdf
Industry | Industry consumption is specified by sub-sector as listed below. Energy used for transport by industry is not included here but is reported under transport. Non-energy use in industry is excluded from industry and reported separately.
Non-Energy Use | Covers those fuels that are used as raw materials in the different sectors and are not consumed as a fuel or transformed into another fuel. Non-energy use is shown separately in final consumption under the heading non-energy use. Note that for biofuels, only the amounts specifically used for energy purposes (a small part of the total) are included in the energy statistics. Therefore, the non-energy use of biomass is not taken into consideration and the quantities are null by definition.
Non-energy use industry/transformation/ energy NEINTREN | Non-energy in industry, transformation processes and energy industry own use.
Non-energy use in transport NETRANS . | Non-energy use in transport
Non-energy use in other NEOTHER | Non-energy use in other sectors such as residential, commercial/public services, agriculture/forestry and fishing.

## Data
Fuel Type | Industry Unadjusted Fuel Use | Industry Adjustments to Fuel Use | Industry Adjusted Fuel Use | Proportion of Fuel Used for Energy
Coal | 930.9 | 129.9 | 801 | 86.05%
Natural Gas | 8817 | 311.8 | 8505.2 | 96.46%
Petroleum | 8294.6 | 4381.8 | 3912.8 | 47.17%

## BPoIFUfE
Proportion
electricity | 1
coal | 1
natural gas | 1
biomass | 1
petroleum diesel | 0.90153
heat | 1