## About
BPoEFUbVT BAU Perc of Each Fuel Used by Veh Technology
Sources: | most vehicles and fuels
EIA
2017
Annual Energy Outlook 2017
https://www.eia.gov/outlooks/aeo/supplement/excel/suptab_37.xlsx
Table 37
biodiesel
EIA
2017
Annual Energy Outlook 2017
https://www.eia.gov/outlooks/aeo/excel/aeotab_17.xlsx
Table 17
fraction of electricity used by plug-in hybrids
DoE Alternative Fuels Data Center
year unspecified
Hybrid and Plug-In Electric Vehicle Emissions Data Sources and Assumptions
https://www.afdc.energy.gov/vehicles/electric_emissions_sources.html
Second-to-last parameter in the table
About
We include sheets for all possible vehicle type / cargo type / vehicle technology
combinations that the model supports, even though some combinations are not used
in the U.S. dataset. (For example, there are no freight motorbikes in the U.S. model.)
This is to support adaptation to other countries that may wish to use that vehicle
combination. (For example, some countries may wish to represent three-wheeled,
motorized carts used for urban hauling and commerce as freight motorbikes.
Another example: battery electric freight HDVs barely exist today, but the model
includes a sheet for them, so it can support them in the future without changing
the model structure.)
For the U.S., we have the quantity of biodiesel used in the transportation sector, but
not divided by vehicle type. The "Biodiesel Fraction" tab includes calculations to
apportion this by vehicle type and control levers that allow for certain vehicle types
to be exempted from biodiesel use.
We assume that plug-in hybrid LDVs have gasoline engines and plug-in hybrid HDVs
have diesel engines. The share of electricity used by plug-in hybrids is from the DoE and
is based on a study of passenger LDVs, though we use that value for all plug-in hybrid
vehicle types here.
We are only concerned with commercial aircraft, not general aviation, so we
disregard the small amount of aviation gasoline used.
No fuel breakdown for passenger motorbikes by technology is explicitly provided,
so we follow passenger LDV breakdowns for each technology.
As noted above, freight motorbikes are not used in the U.S. model, so sheets
for them here contain zeroes.

## AEO 37
| ref2017.d120816a | 2015 | 2016 | 2017 | 2018 | 2019 | 2020 | 2021 | 2022 | 2023 | 2024 | 2025 | 2026 | 2027 | 2028 | 2029 | 2030 | 2031 | 2032 | 2033 | 2034 | 2035 | 2036 | 2037 | 2038 | 2039 | 2040 | 2041 | 2042 | 2043 | 2044 | 2045 | 2046 | 2047 | 2048 | 2049 | 2050
|  | Report | Annual Energy Outlook 2017
|  | Scenario | ref2017 |  |  | Reference case
|  | Datekey | d120816a
|  | Release Date |  | January 2017
TEF000 | 37. Transportation Sector Energy Use by Fuel Type Within a Mode
(trillion Btu)
2016-
| Mode and Type | 2015 | 2016 | 2017 | 2018 | 2019 | 2020 | 2021 | 2022 | 2023 | 2024 | 2025 | 2026 | 2027 | 2028 | 2029 | 2030 | 2031 | 2032 | 2033 | 2034 | 2035 | 2036 | 2037 | 2038 | 2039 | 2040 | 2041 | 2042 | 2043 | 2044 | 2045 | 2046 | 2047 | 2048 | 2049 | 2050 | 2050
TEF000:ba_Total | Light-Duty Vehicle | 15775.0771 | 16025.834 | 16137.1904 | 16178.6504 | 16072.0557 | 15903.1104 | 15658.5801 | 15367.6338 | 15015.1729 | 14624.8047 | 14220.5693 | 13886.3818 | 13594.8838 | 13350.9629 | 13134.0986 | 12934.0986 | 12748.7988 | 12587.0488 | 12456.3027 | 12346.1709 | 12250.6387 | 12183.0361 | 12132.7393 | 12102.2695 | 12074.3398 | 12054.3379 | 12047.1494 | 12058.8291 | 12080.6064 | 12110.6689 | 12150.5996 | 12201.0996 | 12255.0957 | 12319.5693 | 12398.2588 | 12478.043 | -0.7333%
TEF000:ba_MotorGasoline | Motor Gasoline excluding E85 1/ | 15660.127 | 15886.2773 | 15981.7891 | 16014.0371 | 15882.6738 | 15687.6367 | 15414.4639 | 15082.5908 | 14696.4736 | 14276.7842 | 13832.7109 | 13458.8994 | 13125.4893 | 12838.6377 | 12585.4609 | 12342.8535 | 12130.6543 | 11939.8457 | 11779.4004 | 11642.4775 | 11522.2207 | 11435.1924 | 11370.1445 | 11328.7852 | 11292.9824 | 11268.4678 | 11260.6553 | 11274.3447 | 11297.3223 | 11324.6982 | 11351.8916 | 11382.8291 | 11409.957 | 11453.6533 | 11513.207 | 11565.0693 | -0.9294%
TEF000:ba_Ethanol | E85 1/ | 21.8229 | 30.3577 | 27.5572 | 20.5502 | 23.1777 | 26.6422 | 31.0268 | 46.3613 | 53.4514 | 55.2306 | 67.685 | 80.3019 | 96.1215 | 113.5217 | 125.256 | 143.846 | 148.3925 | 156.7191 | 166.6978 | 174.1171 | 180.6895 | 182.4857 | 180.73 | 175.7717 | 168.7128 | 158.8093 | 145.6288 | 129.9462 | 115.5424 | 105.3311 | 106.0065 | 114.105 | 130.0771 | 140.2999 | 148.8276 | 165.8428 | 5.121%
TEF000:ba_Distillate(di | Distillate Fuel Oil (diesel) | 61.5791 | 69.7648 | 79.1357 | 87.5489 | 97.1364 | 106.546 | 115.6924 | 124.7695 | 133.1824 | 141.3451 | 148.5351 | 155.9632 | 163.5904 | 171.6707 | 179.6651 | 187.3043 | 194.3642 | 200.9884 | 207.3062 | 213.463 | 219.0962 | 224.6576 | 230.0585 | 235.383 | 240.2077 | 244.7814 | 249.4266 | 254.1553 | 258.8454 | 263.5494 | 268.1069 | 272.3708 | 276.1178 | 279.7775 | 283.283 | 286.798 | 4.245%
TEF000:ba_CompressedNat | Compressed/Liquefied Natural Gas | 14.1994 | 17.0023 | 20.2134 | 23.0127 | 26.1309 | 27.6645 | 27.4788 | 26.8487 | 26.2296 | 25.5265 | 24.6862 | 23.8791 | 23.3613 | 23.2069 | 23.1261 | 23.1917 | 23.3023 | 23.3715 | 23.3992 | 23.5417 | 23.7132 | 23.8866 | 23.9849 | 24.124 | 24.2587 | 24.409 | 24.5528 | 24.7074 | 24.8425 | 25.0164 | 25.142 | 25.2549 | 25.3506 | 25.4497 | 25.596 | 25.7944 | 1.233%
TEF000:ba_LiquefiedPetr | Propane | 8.3901 | 8.9559 | 10.1896 | 10.1225 | 11.0461 | 11.3067 | 11.313 | 11.121 | 10.6794 | 10.3168 | 10.1296 | 9.9893 | 9.8145 | 9.7784 | 9.9085 | 10.0417 | 10.0541 | 10.1091 | 10.1081 | 10.2139 | 10.3256 | 10.5171 | 10.5586 | 10.6018 | 10.6562 | 10.7171 | 10.7236 | 10.7726 | 10.8208 | 10.8966 | 11.0393 | 11.1626 | 11.2485 | 11.2373 | 11.3686 | 11.5604 | 0.7536%
TEF000:ba_Electricity | Electricity | 8.6838 | 12.9139 | 17.423 | 21.9148 | 29.0553 | 38.3709 | 50.9056 | 65.1423 | 80.7947 | 97.4462 | 114.6631 | 131.5372 | 147.3009 | 161.9845 | 175.8139 | 189.3608 | 202.1014 | 213.938 | 225.3455 | 236.455 | 246.9814 | 257.1448 | 266.7336 | 275.8232 | 284.5692 | 293.0723 | 301.0546 | 308.798 | 316.1772 | 323.193 | 329.6348 | 335.8321 | 341.9735 | 347.9307 | 353.8814 | 359.9354 | 10.28%
TEF000:ba_LiquidHydroge | Hydrogen | 0.27557 | 0.56213 | 0.88289 | 1.4645 | 2.8353 | 4.9431 | 7.7014 | 10.7997 | 14.3617 | 18.1561 | 22.1595 | 25.8128 | 29.2064 | 32.163 | 34.8695 | 37.5012 | 39.9292 | 42.0771 | 44.0449 | 45.9028 | 47.6128 | 49.1535 | 50.5293 | 51.7811 | 52.9519 | 54.0814 | 55.1078 | 56.1054 | 57.0571 | 57.983 | 58.7795 | 59.5452 | 60.3706 | 61.2204 | 62.0957 | 63.0422 | 14.89%
TEF000:ca_CommercialLig | Commercial Light Trucks 2/ | 858.6993 | 884.9186 | 931.468 | 923.2401 | 911.1389 | 899.8291 | 892.146 | 882.8229 | 872.1799 | 861.5715 | 854.7902 | 845.217 | 839.245 | 836.1699 | 833.4724 | 830.4019 | 829.1075 | 827.5049 | 830.0217 | 835.2282 | 841.643 | 847.4833 | 855.1852 | 865.5425 | 872.9502 | 881.3921 | 890.499 | 900.9079 | 913.6652 | 926.05 | 938.8197 | 953.0825 | 966.1639 | 978.7576 | 992.7141 | 1006.9989 | 0.3808%
TEF000:clt_MotorGas | Motor Gasoline excluding E85 1/ | 591.4194 | 603.7128 | 631.9181 | 624.3959 | 614.2544 | 605.3016 | 599.1384 | 590.9263 | 582.5565 | 574.905 | 568.6124 | 560.6744 | 554.2441 | 549.2027 | 545.1271 | 541.0222 | 538.1838 | 536.0183 | 535.3663 | 537.5486 | 540.6566 | 543.9496 | 549.8267 | 557.6089 | 565.0065 | 572.9835 | 583.0624 | 594.0101 | 605.809 | 616.7724 | 625.6581 | 633.032 | 637.4232 | 643.2319 | 650.2912 | 654.9195 | 0.2397%
TEF000:clt_e85 | E85 1/ | 1.6573 | 2.6423 | 2.6519 | 1.9971 | 2.2943 | 2.6606 | 3.1789 | 4.8629 | 5.7592 | 6.1309 | 7.809 | 9.5516 | 11.8201 | 14.4492 | 16.4782 | 19.6431 | 20.9451 | 22.9413 | 25.3919 | 27.6898 | 29.9618 | 31.5253 | 32.6237 | 33.1696 | 33.2982 | 32.6863 | 31.319 | 29.1476 | 26.9533 | 25.5214 | 26.7202 | 29.8274 | 35.2218 | 39.3266 | 43.1893 | 49.8372 | 9.023%
TEF000:clt_Diesel | Distillate Fuel Oil (diesel) | 264.1583 | 276.8965 | 294.9947 | 294.7856 | 292.4799 | 289.7081 | 287.5586 | 284.6783 | 281.4441 | 278.067 | 275.871 | 272.4716 | 270.653 | 269.9687 | 269.2928 | 267.1331 | 267.355 | 265.8917 | 266.5573 | 267.2128 | 268.1663 | 269.0562 | 269.6673 | 271.5611 | 271.2938 | 272.2138 | 272.4257 | 273.8669 | 276.8095 | 279.4191 | 281.848 | 285.3768 | 288.3887 | 290.7542 | 293.4347 | 296.0497 | 0.1969%
TEF000:clt_propane | Propane | 0.001885 | 0.001716 | 0.001443 | 0.080923 | 0.15655 | 0.22982 | 0.30147 | 0.37376 | 0.44393 | 0.51295 | 0.55571 | 0.59432 | 0.63481 | 0.67758 | 0.71995 | 0.76482 | 0.80583 | 0.84968 | 0.89723 | 0.9501 | 1.0029 | 1.0561 | 1.1133 | 1.1736 | 1.2353 | 1.2962 | 1.3633 | 1.4294 | 1.4973 | 1.5686 | 1.6428 | 1.7201 | 1.7937 | 1.8729 | 1.9577 | 2.0533 | 23.18%
TEF000:clt_natural_gas | Compressed/Liquefied Natural Gas | 1.4623 | 1.6653 | 1.9019 | 1.9804 | 1.9538 | 1.8771 | 1.866 | 1.8294 | 1.7755 | 1.7066 | 1.6473 | 1.5875 | 1.526 | 1.4736 | 1.4252 | 1.3772 | 1.3267 | 1.2818 | 1.2536 | 1.2352 | 1.2275 | 1.2315 | 1.2506 | 1.2852 | 1.3317 | 1.3876 | 1.4601 | 1.542 | 1.6395 | 1.765 | 1.8978 | 2.0218 | 2.1825 | 2.3641 | 2.5751 | 2.8117 | 1.553%
TEF000:clt_electricity | Electricity | 0 | 0 | 0 | 0 | 0 | 0.051828 | 0.10262 | 0.15225 | 0.20072 | 0.24913 | 0.29486 | 0.33748 | 0.36714 | 0.39819 | 0.42914 | 0.46141 | 0.49103 | 0.52208 | 0.55536 | 0.59179 | 0.62811 | 0.66468 | 0.70372 | 0.74407 | 0.78464 | 0.82463 | 0.8685 | 0.91186 | 0.95652 | 1.0035 | 1.0528 | 1.1044 | 1.1541 | 1.208 | 1.2661 | 1.3274 | - -
TEF000:clt_hydrogen | Hydrogen | 0 | 0 | 0 | 0 | 0 | 0 | 0 | 0 | 0 | 0 | 0 | 0 | 0 | 0 | 0 | 0 | 0 | 0 | 0 | 0 | 0 | 0 | 0 | 0 | 0 | 0 | 0 | 0 | 0 | 0 | 0 | 0 | 0 | 0 | 0 | 0 | - -
TEF000:da_Total | Freight Trucks 3/ | 5548.3647 | 5468.7241 | 5623.396 | 5644.5991 | 5650.1025 | 5676.7656 | 5720.2163 | 5750.3057 | 5769.7432 | 5770.7261 | 5728.6406 | 5654.3315 | 5592.5415 | 5535.3657 | 5480.7544 | 5428.98 | 5379.314 | 5332.8804 | 5314.772 | 5318.5752 | 5334.2881 | 5351.7554 | 5384.9072 | 5433.6899 | 5475.1963 | 5513.2817 | 5565.0723 | 5624.9688 | 5699.9893 | 5776.7207 | 5851.4678 | 5931.4438 | 6006.8271 | 6082.832 | 6170.4731 | 6261.7656 | 0.3991%
TEF000:da_MotorGasoline | Motor Gasoline | 528.3147 | 523.611 | 543.3522 | 549.7612 | 555.4013 | 566.032 | 577.9875 | 588.4943 | 600.1132 | 610.6058 | 614.3992 | 616.3212 | 619.597 | 622.4579 | 626.3514 | 626.0837 | 629.701 | 630.2461 | 633.2391 | 638.2669 | 642.7403 | 648.5932 | 655.313 | 666.1672 | 673.3373 | 684.8511 | 696.2838 | 710.1315 | 725.668 | 739.6229 | 752.2647 | 765.1085 | 775.813 | 788.152 | 802.5903 | 814.7341 | 1.309%
TEF000:da_Distillate(di | Distillate Fuel Oil (diesel) | 4986.8096 | 4906.2021 | 5034.6387 | 5044.0083 | 5039.6846 | 5052.415 | 5081.2178 | 5098.2788 | 5104.5625 | 5094.2358 | 5047.52 | 4970.9995 | 4905.1841 | 4843.897 | 4784.4253 | 4731.4082 | 4677.8462 | 4629.8096 | 4606.8843 | 4603.4912 | 4612.3945 | 4621.9497 | 4646.2056 | 4681.8267 | 4713.9243 | 4738.0835 | 4775.9731 | 4820.0073 | 4876.7583 | 4935.6045 | 4991.5332 | 5050.6006 | 5105.2061 | 5158.6987 | 5221.1963 | 5286.4541 | 0.2198%
TEF000:da_CompressedNat | Compressed/Liquefied Natural Gas | 32.0684 | 37.404 | 43.8782 | 48.5471 | 51.7036 | 53.8995 | 55.3664 | 56.0177 | 56.0472 | 55.4942 | 54.2571 | 52.6204 | 51.0583 | 49.5574 | 47.9832 | 46.4473 | 44.9183 | 43.5845 | 42.754 | 42.2844 | 42.0679 | 42.2028 | 42.7413 | 43.8148 | 45.228 | 47.1165 | 49.4083 | 52.0807 | 55.2956 | 58.9487 | 62.9526 | 67.5234 | 72.3682 | 77.6972 | 83.8467 | 90.8491 | 2.644%
TEF000:da_LiquefiedPetr | Propane | 0.55436 | 0.50882 | 0.4879 | 0.61559 | 0.74363 | 0.88106 | 1.0227 | 1.159 | 1.2906 | 1.4066 | 1.5225 | 1.6189 | 1.7249 | 1.7991 | 1.8883 | 1.9693 | 2.0219 | 2.1098 | 2.1961 | 2.2759 | 2.3738 | 2.4765 | 2.5913 | 2.7208 | 2.8493 | 2.9906 | 3.1372 | 3.2901 | 3.4498 | 3.6138 | 3.7867 | 3.9691 | 4.1513 | 4.3466 | 4.5559 | 4.7864 | 6.815%
TEF000:ft_eeeeeeeeeee85 | E85 | 0.60894 | 0.99003 | 1.0304 | 0.89451 | 1.0836 | 1.3291 | 1.6459 | 2.5879 | 3.1746 | 3.6789 | 4.9437 | 6.1364 | 7.7017 | 9.7206 | 11.5289 | 13.8645 | 15.0209 | 16.7305 | 18.6436 | 20.5148 | 22.2728 | 23.3846 | 24.184 | 24.5053 | 24.4253 | 23.9637 | 23.1346 | 21.4312 | 19.8591 | 19.0234 | 20.0283 | 22.2968 | 26.2972 | 29.8266 | 32.979 | 38.3739 | 11.36%
TEF000:ft_electricity | Electricity | 0.009277 | 0.008722 | 0.008391 | 0.48393 | 0.90817 | 1.3423 | 1.7981 | 2.2645 | 2.7268 | 3.168 | 3.5736 | 3.9422 | 4.3106 | 4.6857 | 5.0446 | 5.3908 | 5.7168 | 6.0398 | 6.3957 | 6.7685 | 7.147 | 7.5365 | 7.9366 | 8.3697 | 8.7993 | 9.2716 | 9.7534 | 10.2508 | 10.7664 | 11.2933 | 11.8487 | 12.4335 | 13.0212 | 13.6559 | 14.3355 | 15.0548 | 24.51%
TEF000:ft_hydrogen | Hydrogen | 0 | 0 | 0 | 0.28819 | 0.5776 | 0.86654 | 1.178 | 1.5037 | 1.8282 | 2.1363 | 2.4249 | 2.6926 | 2.9645 | 3.2477 | 3.5325 | 3.816 | 4.0882 | 4.36 | 4.6587 | 4.9733 | 5.2915 | 5.612 | 5.9357 | 6.2853 | 6.633 | 7.0044 | 7.3823 | 7.7777 | 8.1925 | 8.6141 | 9.0535 | 9.512 | 9.9701 | 10.455 | 10.9698 | 11.5125 | - -
TEF000:ea_Total | Freight Rail 4/ | 539.1183 | 522.2541 | 527.7443 | 530.0306 | 544.6663 | 554.8058 | 561.2273 | 572.6601 | 578.0523 | 575.9738 | 579.5508 | 573.9498 | 572.4908 | 568.1938 | 565.246 | 563.0064 | 557.9994 | 550.9465 | 548.9296 | 545.2531 | 544.2248 | 541.0323 | 539.165 | 536.4769 | 538.2358 | 533.3588 | 532.6058 | 532.2364 | 532.2164 | 531.9368 | 531.5198 | 531.198 | 530.7516 | 530.3929 | 530.5505 | 530.9739 | 0.0487%
TEF000:ea_Distillate(di | Distillate Fuel Oil (diesel) | 539.1183 | 522.2541 | 527.7443 | 530.0306 | 544.0834 | 553.0258 | 557.6307 | 566.5546 | 568.8292 | 561.7751 | 558.2979 | 544.1611 | 532.3046 | 516.2732 | 501.877 | 488.4671 | 473.0457 | 456.3643 | 444.2597 | 431.158 | 420.4698 | 408.4113 | 397.6623 | 386.6 | 378.967 | 366.9158 | 357.9901 | 349.5326 | 341.499 | 333.4874 | 325.5794 | 317.9157 | 310.3594 | 303.0326 | 296.1669 | 289.6017 | -1.719%
TEF000:ea_ResidualOil | Residual Fuel Oil | 0 | 0 | 0 | 0 | 0 | 0 | 0 | 0 | 0 | 0 | 0 | 0 | 0 | 0 | 0 | 0 | 0 | 0 | 0 | 0 | 0 | 0 | 0 | 0 | 0 | 0 | 0 | 0 | 0 | 0 | 0 | 0 | 0 | 0 | 0 | 0 | - -
TEF000:ea_SeeEnGee | Compressed Natural Gas | 0 | 0 | 0 | 0 | 0 | 0 | 0 | 0 | 0 | 0 | 0 | 0 | 0 | 0 | 0 | 0 | 0 | 0 | 0 | 0 | 0 | 0 | 0 | 0 | 0 | 0 | 0 | 0 | 0 | 0 | 0 | 0 | 0 | 0 | 0 | 0 | - -
TEF000:ea_LiquidNG | Liquefied Natural Gas | 0 | 0 | 0 | 0 | 0.58289 | 1.7799 | 3.5966 | 6.1056 | 9.2232 | 14.1987 | 21.2529 | 29.7886 | 40.1862 | 51.9206 | 63.3689 | 74.5393 | 84.9536 | 94.5823 | 104.6699 | 114.095 | 123.755 | 132.621 | 141.5028 | 149.877 | 159.2687 | 166.443 | 174.6158 | 182.7038 | 190.7173 | 198.4494 | 205.9404 | 213.2823 | 220.3922 | 227.3602 | 234.3836 | 241.3722 | - -
TEF000:fa_Total | Domestic Shipping | 102.0363 | 99.3064 | 97.9802 | 95.5651 | 92.4729 | 89.0255 | 86.9631 | 84.9028 | 82.7714 | 80.4543 | 77.7259 | 74.4766 | 71.4437 | 68.463 | 65.6766 | 62.9088 | 61.0718 | 59.1543 | 57.3752 | 55.8181 | 54.2762 | 52.6243 | 50.9163 | 49.2715 | 47.5542 | 45.8607 | 44.7206 | 43.6461 | 42.7581 | 41.8559 | 40.9474 | 40.1478 | 39.3316 | 38.5083 | 37.784 | 37.1303 | -2.852%
TEF000:fa_Distillate(di | Distillate Fuel Oil (diesel) | 98.3861 | 94.6231 | 94.4891 | 92.2602 | 89.3716 | 86.0911 | 84.1447 | 82.1967 | 80.1775 | 77.9742 | 75.3692 | 72.252 | 69.3436 | 66.4826 | 63.8072 | 61.149 | 59.3949 | 57.56 | 55.8586 | 54.3706 | 52.895 | 51.3071 | 49.6654 | 48.087 | 46.4379 | 44.8074 | 43.6939 | 42.6445 | 41.7772 | 40.896 | 40.0087 | 39.2277 | 38.4304 | 37.6262 | 36.9188 | 36.2802 | -2.78%
TEF000:fa_ResidualOil | Residual Oil | 3.4567 | 4.4312 | 3.1744 | 2.9326 | 2.6785 | 2.4702 | 2.3103 | 2.1582 | 2.0101 | 1.8666 | 1.7201 | 1.5772 | 1.4413 | 1.3133 | 1.1952 | 1.0792 | 0.98072 | 0.88656 | 0.79654 | 0.71526 | 0.63928 | 0.57285 | 0.50414 | 0.4322 | 0.35922 | 0.29638 | 0.28858 | 0.28123 | 0.27516 | 0.26903 | 0.26287 | 0.25746 | 0.25197 | 0.24644 | 0.24158 | 0.23721 | -8.25%
TEF000:fa_MotorGasoline | Compressed Natural Gas | 0 | 0 | 0 | 0 | 0 | 0 | 0 | 0 | 0 | 0 | 0 | 0 | 0 | 0 | 0 | 0 | 0 | 0 | 0 | 0 | 0 | 0 | 0 | 0 | 0 | 0 | 0 | 0 | 0 | 0 | 0 | 0 | 0 | 0 | 0 | 0 | - -
TEF000:fa_LiquidNG | Liquefied Natural Gas | 0.19348 | 0.25213 | 0.31661 | 0.37226 | 0.42273 | 0.46423 | 0.50814 | 0.54795 | 0.5838 | 0.61354 | 0.63658 | 0.64734 | 0.65883 | 0.66716 | 0.67416 | 0.68051 | 0.69611 | 0.70778 | 0.72006 | 0.73223 | 0.74191 | 0.74427 | 0.74676 | 0.75233 | 0.75709 | 0.75694 | 0.73813 | 0.7204 | 0.70575 | 0.69087 | 0.67588 | 0.66268 | 0.64922 | 0.63563 | 0.62368 | 0.61289 | 2.647%
TEF000:ga_Total | International Shipping | 682.9656 | 808.4304 | 682.0595 | 687.4241 | 701.8881 | 675.7631 | 684.3833 | 693.5323 | 703.7457 | 715.0016 | 725.4552 | 736.1353 | 746.6917 | 755.6024 | 765.3099 | 776.5027 | 788.2906 | 799.6342 | 812.9211 | 826.194 | 840.0194 | 848.5871 | 856.9481 | 863.3632 | 872.0609 | 879.9702 | 887.0369 | 895.1843 | 903.3236 | 912.6602 | 921.7515 | 929.9133 | 938.8088 | 946.3031 | 955.12 | 964.0923 | 0.5193%
TEF000:ga_Distillate(di | Distillate Fuel Oil (diesel) | 260.396 | 248.6277 | 265.5869 | 274.7286 | 293.098 | 219.6036 | 220.346 | 221.0938 | 221.8566 | 222.7088 | 223.5045 | 224.2554 | 225.0176 | 225.7168 | 226.4522 | 227.2359 | 228.0555 | 228.8466 | 229.7764 | 230.7003 | 231.6502 | 232.2784 | 232.9196 | 233.4565 | 234.0943 | 234.6751 | 235.2275 | 235.8501 | 236.4655 | 237.1408 | 237.8003 | 238.404 | 239.0301 | 239.5875 | 240.2217 | 240.8557 | -0.0934%
TEF000:ga_ResidualOil | Residual Oil | 422.2285 | 559.6677 | 416.2824 | 412.4579 | 408.5023 | 453.8289 | 461.3822 | 469.4571 | 478.6065 | 488.7601 | 498.1308 | 507.8224 | 517.4471 | 525.5643 | 534.3144 | 544.3495 | 554.9498 | 565.0778 | 577.2754 | 589.2701 | 601.9393 | 609.4039 | 616.9723 | 622.647 | 630.3772 | 637.4039 | 643.7352 | 651.1729 | 658.5881 | 667.1116 | 675.398 | 682.7373 | 690.6905 | 697.5552 | 705.5153 | 713.5892 | 0.7172%
TEF000:ga_SeeEnGee | Compressed Natural Gas | 0 | 0 | 0 | 0 | 0 | 0 | 0 | 0 | 0 | 0 | 0 | 0 | 0 | 0 | 0 | 0 | 0 | 0 | 0 | 0 | 0 | 0 | 0 | 0 | 0 | 0 | 0 | 0 | 0 | 0 | 0 | 0 | 0 | 0 | 0 | 0 | - -
TEF000:ga_LiquidNG | Liquefied Natural Gas | 0.34119 | 0.13497 | 0.19012 | 0.23751 | 0.28778 | 2.3305 | 2.6552 | 2.9814 | 3.2825 | 3.5327 | 3.8198 | 4.0575 | 4.227 | 4.3212 | 4.5434 | 4.9173 | 5.2852 | 5.7097 | 5.8694 | 6.2236 | 6.4299 | 6.9047 | 7.0562 | 7.2597 | 7.5893 | 7.8913 | 8.0741 | 8.1613 | 8.27 | 8.4079 | 8.5533 | 8.772 | 9.0882 | 9.1604 | 9.383 | 9.6474 | 13.38%
TEF000:ha_Total | Air Transportation | 2363.2039 | 2364.5457 | 2411.6201 | 2461.0972 | 2504.2764 | 2555.0481 | 2614.1541 | 2671.8025 | 2724.5361 | 2777.5818 | 2828.1519 | 2872.1348 | 2918.7546 | 2970.666 | 3017.813 | 3057.5459 | 3095.9126 | 3137.2368 | 3184.4529 | 3234.2717 | 3285.4138 | 3336.3259 | 3386.853 | 3442.198 | 3493.99 | 3542.2161 | 3590.7283 | 3641.6055 | 3693.092 | 3744.6787 | 3798.1079 | 3851.6326 | 3900.7249 | 3947.9385 | 3997.873 | 4047.2485 | 1.593%
TEF000:ha_JetFuel | Jet Fuel | 2342.0879 | 2341.9893 | 2389.0981 | 2438.6035 | 2481.8062 | 2532.5972 | 2591.7192 | 2649.3809 | 2702.1255 | 2755.1802 | 2805.7578 | 2849.7471 | 2896.3721 | 2948.2876 | 2995.438 | 3035.1738 | 3073.543 | 3114.8691 | 3162.0869 | 3211.9072 | 3263.0503 | 3313.9634 | 3364.4912 | 3419.8369 | 3471.6294 | 3519.856 | 3568.3687 | 3619.2461 | 3670.7329 | 3722.3198 | 3775.749 | 3829.2739 | 3878.3662 | 3925.5801 | 3975.5146 | 4024.8901 | 1.605%
TEF000:ha_AviationGasol | Aviation Gasoline | 21.116 | 22.5563 | 22.5221 | 22.4938 | 22.4703 | 22.4509 | 22.4349 | 22.4216 | 22.4106 | 22.4015 | 22.394 | 22.3878 | 22.3827 | 22.3784 | 22.3749 | 22.372 | 22.3696 | 22.3676 | 22.3659 | 22.3645 | 22.3634 | 22.3625 | 22.3617 | 22.3611 | 22.3605 | 22.3601 | 22.3597 | 22.3594 | 22.3592 | 22.359 | 22.3588 | 22.3587 | 22.3586 | 22.3585 | 22.3584 | 22.3583 | -0.0259%
TEF000:ia_Total | Military Use | 646.3222 | 655.2325 | 644.2512 | 639.8619 | 636.068 | 634.7929 | 634.2662 | 635.1988 | 636.683 | 638.1392 | 639.6452 | 641.256 | 645.5591 | 652.7921 | 660.3041 | 668.1027 | 676.1396 | 684.4865 | 693.0955 | 701.9955 | 711.1847 | 720.605 | 730.3639 | 740.3614 | 750.6019 | 761.0813 | 771.7691 | 782.6367 | 793.6747 | 804.8927 | 816.2671 | 827.7083 | 839.329 | 851.1403 | 863.0913 | 875.1807 | 0.8549%
TEF000:ia_JetFuel | Jet Fuel and Aviation Gasoline | 486.1927 | 483.7289 | 484.1183 | 481.0744 | 478.4768 | 477.7488 | 477.365 | 478.0823 | 479.2095 | 480.3165 | 481.465 | 482.6818 | 485.9266 | 491.3841 | 497.0529 | 502.9325 | 508.9943 | 515.288 | 521.7777 | 528.4886 | 535.4161 | 542.5216 | 549.881 | 557.4219 | 565.1424 | 573.0404 | 581.0989 | 589.2912 | 597.613 | 606.0689 | 614.6428 | 623.2701 | 632.0302 | 640.9343 | 649.9444 | 659.058 | 0.9138%
TEF000:ia_ResidualFuel | Residual Fuel Oil | 32.7102 | 44.73 | 33.2572 | 32.7095 | 32.1941 | 31.8377 | 31.7953 | 31.8227 | 31.8844 | 31.9433 | 32 | 32.075 | 32.2829 | 32.6282 | 32.9855 | 33.3637 | 33.7502 | 34.1541 | 34.5725 | 35.0028 | 35.4489 | 35.9016 | 36.3724 | 36.8527 | 37.3493 | 37.8608 | 38.3782 | 38.9066 | 39.4417 | 39.9878 | 40.5413 | 41.0941 | 41.659 | 42.2326 | 42.8122 | 43.3996 | -0.0888%
TEF000:ia_Distillate | Distillates and Diesel | 127.4193 | 126.7736 | 126.8757 | 126.0779 | 125.3972 | 125.2064 | 125.1058 | 125.2938 | 125.5892 | 125.8793 | 126.1803 | 126.4992 | 127.3496 | 128.7799 | 130.2656 | 131.8064 | 133.3951 | 135.0445 | 136.7453 | 138.5041 | 140.3196 | 142.1818 | 144.1105 | 146.0868 | 148.1102 | 150.18 | 152.292 | 154.439 | 156.6199 | 158.836 | 161.083 | 163.3441 | 165.6398 | 167.9734 | 170.3347 | 172.7232 | 0.9138%
TEF000:ja_Total | Bus Transportation | 263.0851 | 264.822 | 266.688 | 268.5521 | 270.4324 | 272.3245 | 274.2235 | 276.1272 | 278.0328 | 279.938 | 281.839 | 283.7347 | 285.6168 | 287.4828 | 289.3294 | 291.1542 | 292.9557 | 294.7332 | 296.4868 | 298.2169 | 299.9247 | 301.6128 | 303.2809 | 304.9302 | 306.5622 | 308.1788 | 309.7831 | 311.3773 | 312.9644 | 314.5475 | 316.1299 | 317.7189 | 319.3187 | 320.9306 | 322.5575 | 324.2011 | 0.5968%
TEF000:bus_transit_tot | Transit Bus | 107.6005 | 107.7641 | 107.9849 | 108.2078 | 108.4417 | 108.6847 | 108.9348 | 109.1909 | 109.452 | 109.7171 | 109.9847 | 110.2538 | 110.5211 | 110.7853 | 111.0449 | 111.2987 | 111.546 | 111.7867 | 112.021 | 112.2492 | 112.4715 | 112.6884 | 112.8992 | 113.104 | 113.3033 | 113.4977 | 113.688 | 113.8752 | 114.0599 | 114.2432 | 114.4265 | 114.6141 | 114.8104 | 115.0152 | 115.2284 | 115.4504 | 0.2028%
TEF000:ja_TransitBus(mo | Motor Gasoline | 11.0334 | 11.0138 | 10.9996 | 10.9859 | 10.9731 | 10.9611 | 10.9499 | 10.9394 | 10.9297 | 10.9205 | 10.9117 | 10.9032 | 10.8947 | 10.8861 | 10.8773 | 10.8681 | 10.8585 | 10.8485 | 10.8381 | 10.8272 | 10.816 | 10.8045 | 10.7927 | 10.7806 | 10.7683 | 10.7558 | 10.7432 | 10.7306 | 10.718 | 10.7056 | 10.6934 | 10.6816 | 10.6702 | 10.6593 | 10.6484 | 10.6377 | -0.1021%
TEF000:ja_TransitBus(di | Distillate Fuel Oil (diesel) | 82.224 | 82.1717 | 81.8639 | 81.3061 | 80.6178 | 79.8796 | 79.0672 | 78.1547 | 77.1918 | 76.197 | 75.1252 | 74.0038 | 72.8528 | 71.6912 | 70.486 | 69.2031 | 67.8484 | 66.4111 | 64.9429 | 63.4228 | 61.897 | 60.2908 | 58.6733 | 57.0278 | 55.3298 | 53.5828 | 51.8187 | 50.0567 | 48.2965 | 46.5351 | 44.7607 | 42.9548 | 41.1133 | 39.2874 | 37.4175 | 35.5277 | -2.436%
TEF000:bus_transit_CNG | Compressed/Liquefied Natural Gas | 14.2706 | 14.5063 | 15.0491 | 15.8437 | 16.7789 | 17.7722 | 18.8462 | 20.0254 | 21.2592 | 22.5286 | 23.8769 | 25.2762 | 26.7032 | 28.1378 | 29.6118 | 31.1579 | 32.7697 | 34.4579 | 36.1712 | 37.9306 | 39.6902 | 41.5252 | 43.3656 | 45.2284 | 47.1383 | 49.0926 | 51.06 | 53.022 | 54.9798 | 56.9374 | 58.9075 | 60.9132 | 62.9627 | 65.0047 | 67.0991 | 69.2219 | 4.704%
TEF000:bus_transit_LPG | Propane | 0.072523 | 0.072374 | 0.07224 | 0.072093 | 0.07194 | 0.071778 | 0.071605 | 0.071423 | 0.071232 | 0.071033 | 0.070825 | 0.070609 | 0.070382 | 0.070144 | 0.069896 | 0.069638 | 0.06937 | 0.069092 | 0.068804 | 0.068508 | 0.068204 | 0.067894 | 0.067577 | 0.067254 | 0.066926 | 0.066593 | 0.066256 | 0.065915 | 0.065571 | 0.065226 | 0.064879 | 0.064536 | 0.064203 | 0.063872 | 0.063527 | 0.06317 | -0.3992%
TEF000:bus_inter_total | Intercity Bus | 31.6392 | 31.8857 | 32.1453 | 32.4025 | 32.6594 | 32.9154 | 33.1699 | 33.4227 | 33.6735 | 33.922 | 34.1678 | 34.4107 | 34.6499 | 34.8851 | 35.1161 | 35.3426 | 35.5645 | 35.7818 | 35.9945 | 36.2027 | 36.4066 | 36.6066 | 36.8029 | 36.9955 | 37.1848 | 37.3709 | 37.5545 | 37.7356 | 37.9149 | 38.0925 | 38.269 | 38.4448 | 38.62 | 38.7947 | 38.9696 | 39.145 | 0.6051%
TEF000:bus_inter_motor | Motor Gasoline | 0 | 0 | 0 | 0 | 0 | 0 | 0 | 0 | 0 | 0 | 0 | 0 | 0 | 0 | 0 | 0 | 0 | 0 | 0 | 0 | 0 | 0 | 0 | 0 | 0 | 0 | 0 | 0 | 0 | 0 | 0 | 0 | 0 | 0 | 0 | 0 | - -
TEF000:ja_IntercityBus( | Distillate Fuel Oil (diesel) | 31.6392 | 31.8857 | 32.1453 | 32.4025 | 32.6594 | 32.9154 | 33.1699 | 33.4227 | 33.6735 | 33.922 | 34.1678 | 34.4107 | 34.6499 | 34.8851 | 35.1161 | 35.3426 | 35.5645 | 35.7818 | 35.9945 | 36.2027 | 36.4066 | 36.6066 | 36.8029 | 36.9955 | 37.1848 | 37.3709 | 37.5545 | 37.7356 | 37.9149 | 38.0925 | 38.269 | 38.4448 | 38.62 | 38.7947 | 38.9696 | 39.145 | 0.6051%
TEF000:bus_inter_CNG | Compressed/Liquefied Natural Gas | 0 | 0 | 0 | 0 | 0 | 0 | 0 | 0 | 0 | 0 | 0 | 0 | 0 | 0 | 0 | 0 | 0 | 0 | 0 | 0 | 0 | 0 | 0 | 0 | 0 | 0 | 0 | 0 | 0 | 0 | 0 | 0 | 0 | 0 | 0 | 0 | - -
TEF000:bus_inter_LPG | Propane | 0 | 0 | 0 | 0 | 0 | 0 | 0 | 0 | 0 | 0 | 0 | 0 | 0 | 0 | 0 | 0 | 0 | 0 | 0 | 0 | 0 | 0 | 0 | 0 | 0 | 0 | 0 | 0 | 0 | 0 | 0 | 0 | 0 | 0 | 0 | 0 | - -
TEF000:bus_school_total | School Bus | 123.8454 | 125.1722 | 126.5578 | 127.9418 | 129.3314 | 130.7244 | 132.1188 | 133.5136 | 134.9073 | 136.2988 | 137.6866 | 139.0701 | 140.4458 | 141.8123 | 143.1684 | 144.5129 | 145.8452 | 147.1647 | 148.4712 | 149.765 | 151.0466 | 152.3177 | 153.5789 | 154.8307 | 156.0741 | 157.3102 | 158.5406 | 159.7665 | 160.9897 | 162.2118 | 163.4344 | 164.66 | 165.8883 | 167.1207 | 168.3594 | 169.6057 | 0.8975%
TEF000:ja_SchoolBus(mot | Motor Gasoline | 13.7454 | 13.8926 | 14.0464 | 14.2 | 14.3542 | 14.5089 | 14.6636 | 14.8184 | 14.9731 | 15.1275 | 15.2816 | 15.4351 | 15.5878 | 15.7395 | 15.89 | 16.0392 | 16.1871 | 16.3335 | 16.4785 | 16.6221 | 16.7644 | 16.9055 | 17.0454 | 17.1844 | 17.3224 | 17.4596 | 17.5961 | 17.7322 | 17.8679 | 18.0036 | 18.1393 | 18.2753 | 18.4116 | 18.5484 | 18.6859 | 18.8242 | 0.8975%
TEF000:ja_SchoolBus(die | Distillate Fuel Oil (diesel) | 108.7144 | 109.8725 | 111.0738 | 112.2663 | 113.4592 | 114.6528 | 115.8445 | 117.0325 | 118.2173 | 119.3986 | 120.5736 | 121.743 | 122.9038 | 124.0556 | 125.1963 | 126.3238 | 127.4377 | 128.537 | 129.6235 | 130.6963 | 131.7572 | 132.8058 | 133.8445 | 134.8733 | 135.8923 | 136.9027 | 137.9066 | 138.9061 | 139.9025 | 140.8971 | 141.8908 | 142.8851 | 143.8795 | 144.877 | 145.8776 | 146.8831 | 0.8575%
TEF000:bus_school_CNG | Compressed/Liquefied Natural Gas | 1.2795 | 1.2999 | 1.3292 | 1.3659 | 1.4072 | 1.4508 | 1.4976 | 1.5483 | 1.6013 | 1.656 | 1.7135 | 1.7729 | 1.8339 | 1.8958 | 1.9595 | 2.0261 | 2.0955 | 2.168 | 2.2421 | 2.3184 | 2.3956 | 2.476 | 2.5574 | 2.6404 | 2.7257 | 2.8132 | 2.902 | 2.9914 | 3.0814 | 3.1722 | 3.2644 | 3.3585 | 3.4551 | 3.5521 | 3.6517 | 3.7531 | 3.168%
TEF000:bus_school_LPG | Propane | 0.10608 | 0.10722 | 0.1084 | 0.10959 | 0.11078 | 0.11197 | 0.11317 | 0.11436 | 0.11555 | 0.11675 | 0.11793 | 0.11912 | 0.1203 | 0.12147 | 0.12263 | 0.12378 | 0.12492 | 0.12605 | 0.12717 | 0.12828 | 0.12938 | 0.13047 | 0.13155 | 0.13262 | 0.13368 | 0.13474 | 0.1358 | 0.13685 | 0.13789 | 0.13894 | 0.13999 | 0.14104 | 0.14209 | 0.14315 | 0.14421 | 0.14527 | 0.8975%
TEF000:ma_Total | Rail Transportation | 42.6974 | 44.5613 | 45.2213 | 46.0809 | 46.5389 | 47.1018 | 47.7256 | 48.3533 | 49.0348 | 49.7067 | 50.3091 | 50.8707 | 51.4805 | 52.1442 | 52.735 | 53.2424 | 53.7239 | 54.2294 | 54.8222 | 55.3879 | 55.9661 | 56.4891 | 57.0684 | 57.651 | 58.1755 | 58.6898 | 59.2002 | 59.7255 | 60.2386 | 60.7321 | 61.2229 | 61.7087 | 62.174 | 62.6522 | 63.1253 | 63.5777 | 1.051%
TEF000:ka_IntercityRail | Intercity Rail | 10.648 | 11.5435 | 11.6818 | 11.8153 | 11.9495 | 12.0843 | 12.2184 | 12.3527 | 12.488 | 12.6209 | 12.7483 | 12.875 | 13.0008 | 13.1243 | 13.2465 | 13.3682 | 13.4895 | 13.6101 | 13.73 | 13.8492 | 13.9673 | 14.0846 | 14.2009 | 14.3159 | 14.4297 | 14.5423 | 14.6538 | 14.7643 | 14.8737 | 14.9822 | 15.09 | 15.1974 | 15.3042 | 15.4104 | 15.5166 | 15.623 | 0.894%
TEF000:ka_InterElect | Electricity | 1.8953 | 2.0547 | 2.0794 | 2.1031 | 2.127 | 2.151 | 2.1749 | 2.1988 | 2.2229 | 2.2465 | 2.2692 | 2.2917 | 2.3141 | 2.3361 | 2.3579 | 2.3795 | 2.4011 | 2.4226 | 2.4439 | 2.4651 | 2.4862 | 2.5071 | 2.5278 | 2.5482 | 2.5685 | 2.5885 | 2.6084 | 2.628 | 2.6475 | 2.6668 | 2.686 | 2.7051 | 2.7241 | 2.7431 | 2.762 | 2.7809 | 0.894%
TEF000:la_InterDiesel | Diesel | 8.7527 | 9.4888 | 9.6025 | 9.7122 | 9.8225 | 9.9333 | 10.0435 | 10.154 | 10.2652 | 10.3744 | 10.4791 | 10.5832 | 10.6867 | 10.7882 | 10.8886 | 10.9887 | 11.0883 | 11.1875 | 11.2861 | 11.384 | 11.4811 | 11.5776 | 11.6731 | 11.7677 | 11.8612 | 11.9538 | 12.0455 | 12.1362 | 12.2262 | 12.3154 | 12.404 | 12.4922 | 12.58 | 12.6674 | 12.7547 | 12.8421 | 0.894%
TEF000:la_InterCNG | Compressed Natural Gas | 0 | 0 | 0 | 0 | 0 | 0 | 0 | 0 | 0 | 0 | 0 | 0 | 0 | 0 | 0 | 0 | 0 | 0 | 0 | 0 | 0 | 0 | 0 | 0 | 0 | 0 | 0 | 0 | 0 | 0 | 0 | 0 | 0 | 0 | 0 | 0 | - -
TEF000:la_InterLNG | Liquefied Natural Gas | 0 | 0 | 0 | 0 | 0 | 0 | 0 | 0 | 0 | 0 | 0 | 0 | 0 | 0 | 0 | 0 | 0 | 0 | 0 | 0 | 0 | 0 | 0 | 0 | 0 | 0 | 0 | 0 | 0 | 0 | 0 | 0 | 0 | 0 | 0 | 0 | - -
TEF000:la_TransitRail | Transit Rail | 14.8481 | 15.1147 | 15.3353 | 15.5903 | 15.7714 | 15.9664 | 16.1776 | 16.3899 | 16.6013 | 16.8084 | 16.9981 | 17.1734 | 17.3567 | 17.551 | 17.7308 | 17.8903 | 18.0403 | 18.1977 | 18.3701 | 18.5418 | 18.7134 | 18.8775 | 19.0464 | 19.2165 | 19.3748 | 19.5262 | 19.6744 | 19.8247 | 19.9715 | 20.1121 | 20.2511 | 20.3891 | 20.5216 | 20.6519 | 20.7859 | 20.9202 | 0.9606%
TEF000:la_TransitElect | Electricity | 14.8481 | 15.1147 | 15.3353 | 15.5903 | 15.7714 | 15.9664 | 16.1776 | 16.3899 | 16.6013 | 16.8084 | 16.9981 | 17.1734 | 17.3567 | 17.551 | 17.7308 | 17.8903 | 18.0403 | 18.1977 | 18.3701 | 18.5418 | 18.7134 | 18.8775 | 19.0464 | 19.2165 | 19.3748 | 19.5262 | 19.6744 | 19.8247 | 19.9715 | 20.1121 | 20.2511 | 20.3891 | 20.5216 | 20.6519 | 20.7859 | 20.9202 | 0.9606%
TEF000:ma_CommuterRail | Commuter Rail | 17.2013 | 17.903 | 18.2042 | 18.6752 | 18.8181 | 19.0512 | 19.3297 | 19.6107 | 19.9455 | 20.2773 | 20.5627 | 20.8223 | 21.123 | 21.4689 | 21.7578 | 21.9839 | 22.1941 | 22.4216 | 22.7221 | 22.9969 | 23.2853 | 23.5271 | 23.8211 | 24.1186 | 24.371 | 24.6212 | 24.872 | 25.1365 | 25.3934 | 25.6378 | 25.8818 | 26.1222 | 26.3483 | 26.5898 | 26.8227 | 27.0345 | 1.22%
TEF000:ma_CommuteElect | Electricity | 5.9397 | 6.1006 | 6.2049 | 6.3364 | 6.413 | 6.5015 | 6.603 | 6.7048 | 6.8103 | 6.9147 | 7.0078 | 7.0913 | 7.1845 | 7.2868 | 7.3765 | 7.4488 | 7.5163 | 7.59 | 7.678 | 7.7634 | 7.8502 | 7.9299 | 8.0163 | 8.1053 | 8.1847 | 8.2597 | 8.3344 | 8.4112 | 8.4858 | 8.5573 | 8.6278 | 8.6962 | 8.7613 | 8.8283 | 8.8972 | 8.9632 | 1.138%
TEF000:ma_CommuteDiesel | Diesel | 11.2616 | 11.8024 | 11.9992 | 12.3388 | 12.4051 | 12.5497 | 12.7267 | 12.9059 | 13.1352 | 13.3626 | 13.5548 | 13.731 | 13.9385 | 14.1821 | 14.3813 | 14.5351 | 14.6779 | 14.8316 | 15.044 | 15.2335 | 15.4352 | 15.5971 | 15.8049 | 16.0133 | 16.1863 | 16.3616 | 16.5376 | 16.7253 | 16.9075 | 17.0805 | 17.254 | 17.4261 | 17.587 | 17.7615 | 17.9256 | 18.0713 | 1.261%
TEF000:ma_CommuteCNG | Compressed Natural Gas | 0 | 0 | 0 | 0 | 0 | 0 | 0 | 0 | 0 | 0 | 0 | 0 | 0 | 0 | 0 | 0 | 0 | 0 | 0 | 0 | 0 | 0 | 0 | 0 | 0 | 0 | 0 | 0 | 0 | 0 | 0 | 0 | 0 | 0 | 0 | 0 | - -
TEF000:ma_CommuteLNG | Liquefied Natural Gas | 0 | 0 | 0 | 0 | 0 | 0 | 0 | 0 | 0 | 0 | 0 | 0 | 0 | 0 | 0 | 0 | 0 | 0 | 0 | 0 | 0 | 0 | 0 | 0 | 0 | 0 | 0 | 0 | 0 | 0 | 0 | 0 | 0 | 0 | 0 | 0 | - -
TEF000:na_RecreationBoa | Recreational Boats | 246.9108 | 251.7873 | 255.8071 | 259.9441 | 263.4288 | 266.7058 | 269.8082 | 272.5967 | 275.2697 | 277.8678 | 280.2636 | 282.5179 | 284.7955 | 287.2067 | 289.4523 | 291.4319 | 293.2817 | 295.0577 | 296.986 | 298.8301 | 300.6685 | 302.305 | 304.0052 | 305.7101 | 307.2496 | 308.7319 | 310.2019 | 311.7183 | 313.2349 | 314.7303 | 316.2229 | 317.6873 | 319.0637 | 320.493 | 321.929 | 323.2825 | 0.7378%
TEF000:na_RecreateGas | Gasoline | 197.0206 | 200.3737 | 203.5048 | 206.6228 | 209.179 | 211.4062 | 213.3291 | 214.9726 | 216.5314 | 218.0201 | 219.3946 | 220.6822 | 221.9422 | 223.2156 | 224.4183 | 225.508 | 226.4902 | 227.3608 | 228.245 | 229.0501 | 229.8151 | 230.4315 | 231.0459 | 231.636 | 232.1354 | 232.6001 | 233.0462 | 233.5019 | 233.9577 | 234.412 | 234.8654 | 235.317 | 235.7581 | 236.2597 | 236.7607 | 237.1939 | 0.4974%
TEF000:na_RecreateDies | Distillate Fuel Oil (diesel) | 49.8902 | 51.4136 | 52.3023 | 53.3213 | 54.2498 | 55.2996 | 56.4791 | 57.6241 | 58.7383 | 59.8477 | 60.8689 | 61.8357 | 62.8533 | 63.991 | 65.0339 | 65.9239 | 66.7915 | 67.6969 | 68.7409 | 69.78 | 70.8533 | 71.8735 | 72.9593 | 74.0741 | 75.1142 | 76.1318 | 77.1556 | 78.2165 | 79.2772 | 80.3183 | 81.3575 | 82.3703 | 83.3055 | 84.2333 | 85.1683 | 86.0885 | 1.528%
TEF000:na_Lubricants | Lubricants | 133.7706 | 134.9836 | 136.1415 | 136.7987 | 137.0155 | 136.7606 | 136.6802 | 136.6942 | 136.6097 | 136.7302 | 136.9302 | 137.0064 | 136.9818 | 137.1344 | 137.3725 | 137.5206 | 137.6145 | 137.7324 | 137.8876 | 138.1425 | 138.4018 | 138.6679 | 138.8934 | 139.1771 | 139.2868 | 139.3379 | 139.4033 | 139.5228 | 139.6247 | 139.7798 | 140.0413 | 140.3292 | 140.4701 | 140.6096 | 140.8062 | 141.0228 | 0.1288%
TEF000:na_PipelineFuelN | Pipeline Fuel Natural Gas | 691.7211 | 689.0806 | 654.6278 | 671.9927 | 679.3245 | 685.5659 | 681.2455 | 682.6519 | 689.3627 | 700.4022 | 711.1569 | 717.8535 | 720.5348 | 725.1724 | 729.4867 | 732.8008 | 731.6006 | 735.136 | 738.1744 | 746.4324 | 756.1246 | 759.8077 | 766.2888 | 772.5121 | 778.2379 | 781.1331 | 786.4993 | 790.8404 | 794.6573 | 799.9764 | 805.7505 | 811.1687 | 817.1169 | 820.6882 | 823.9545 | 832.0397 | 0.556%
TEF000:pa_TotalConsumpt | Total Consumption | 27893.9746 | 28214.4785 | 28414.1934 | 28543.8379 | 28509.4102 | 28397.6016 | 28261.6191 | 28075.2812 | 27811.1953 | 27488.8984 | 27115.0293 | 26755.8633 | 26461.0176 | 26227.3555 | 26021.0508 | 25827.6934 | 25645.8125 | 25495.7812 | 25422.2285 | 25400.5176 | 25412.7734 | 25440.3359 | 25506.6133 | 25613.1523 | 25714.4414 | 25807.5723 | 25934.6699 | 26093.1992 | 26280.0469 | 26479.2285 | 26688.8477 | 26914.8379 | 27135.1758 | 27360.8145 | 27618.2344 | 27885.5586 | -0.0345%
1/ E85 refers to a blend of 85 percent ethanol (renewable) and 15 percent motor gasoline (nonrenewable). To address cold starting issues,
the percentage of ethanol varies seasonally. The annual average ethanol content of 74 percent is used for these projections.
2/ Commercial trucks from 8,501 to 10,000 pounds.
3/ Does not include military distillate. Does not include commercial buses.
4/ Does not include passenger rail.
Btu = British thermal unit.
- - = Not applicable.
Note: Includes estimated consumption for petroleum and other liquids. Totals may not equal sum of components due to independent rounding.
Data for 2015 are model results and may differ from official EIA data reports.
Sources: 2015 compressed and liquefied natural gas volumes: U.S. Energy Information Administration (EIA),
AEO2017 National Energy Modeling System run ref2017.d120816a. Other 2015 values derived using: EIA, Monthly
Energy Review, October 2016; EIA, Fuel Oil and Kerosene Sales 2014; EIA, State Energy Data System 2014; Oak Ridge
National Laboratory, Transportation Energy Data Book: Edition 34; Department of Defense, Defense Fuel Supply Center,
Factbook (January 2010); and EIA, AEO2017 National Energy Modeling System run ref2017.d120816a. 2016 and
projections: EIA, AEO2017 National Energy Modeling System run ref2017.d120816a.

## AEO 17
| ref2017.d120816a | 2015 | 2016 | 2017 | 2018 | 2019 | 2020 | 2021 | 2022 | 2023 | 2024 | 2025 | 2026 | 2027 | 2028 | 2029 | 2030 | 2031 | 2032 | 2033 | 2034 | 2035 | 2036 | 2037 | 2038 | 2039 | 2040 | 2041 | 2042 | 2043 | 2044 | 2045 | 2046 | 2047 | 2048 | 2049 | 2050
|  | Report | Annual Energy Outlook 2017
|  | Scenario | ref2017 |  |  | Reference case
|  | Datekey | d120816a
|  | Release Date |  | January 2017
REM000 | 17. Renewable Energy Consumption by Sector and Source
(quadrillion Btu, unless otherwise noted)
2016-
| Sector and Source | 2015 | 2016 | 2017 | 2018 | 2019 | 2020 | 2021 | 2022 | 2023 | 2024 | 2025 | 2026 | 2027 | 2028 | 2029 | 2030 | 2031 | 2032 | 2033 | 2034 | 2035 | 2036 | 2037 | 2038 | 2039 | 2040 | 2041 | 2042 | 2043 | 2044 | 2045 | 2046 | 2047 | 2048 | 2049 | 2050 | 2050
Marketed Renewable Energy 1/
REM000:ca_Residential(w | Residential (wood) | 0.44093 | 0.37334 | 0.38202 | 0.39992 | 0.41137 | 0.41363 | 0.4117 | 0.40784 | 0.40363 | 0.39941 | 0.3958 | 0.39202 | 0.38732 | 0.38119 | 0.37527 | 0.37024 | 0.36612 | 0.3625 | 0.35734 | 0.35266 | 0.34806 | 0.34506 | 0.34156 | 0.33799 | 0.33511 | 0.33244 | 0.32915 | 0.32544 | 0.32176 | 0.31827 | 0.31492 | 0.3119 | 0.30936 | 0.30648 | 0.3036 | 0.30103 | -0.6311%
REM000:da_Commercial(bi | Commercial (biomass) | 0.13148 | 0.13148 | 0.13148 | 0.13148 | 0.13148 | 0.13148 | 0.13148 | 0.13148 | 0.13148 | 0.13148 | 0.13148 | 0.13148 | 0.13148 | 0.13148 | 0.13148 | 0.13148 | 0.13148 | 0.13148 | 0.13148 | 0.13148 | 0.13148 | 0.13148 | 0.13148 | 0.13148 | 0.13148 | 0.13148 | 0.13148 | 0.13148 | 0.13148 | 0.13148 | 0.13148 | 0.13148 | 0.13148 | 0.13148 | 0.13148 | 0.13148 | 0%
REM000:ea_Industrial | Industrial 2/ | 2.3329 | 2.348 | 2.3291 | 2.332 | 2.3438 | 2.3543 | 2.3796 | 2.4136 | 2.4465 | 2.4617 | 2.4631 | 2.4507 | 2.459 | 2.4651 | 2.4671 | 2.4655 | 2.4541 | 2.4502 | 2.4565 | 2.4651 | 2.4741 | 2.4824 | 2.4982 | 2.5167 | 2.53 | 2.5434 | 2.5561 | 2.5736 | 2.5903 | 2.6075 | 2.6227 | 2.6377 | 2.6477 | 2.6556 | 2.6527 | 2.6378 | 0.3429%
REM000:ea_ConventionalH | Conventional Hydroelectric Power | 0.00067 | 0.00067 | 0.00067 | 0.00067 | 0.00067 | 0.00067 | 0.00067 | 0.00067 | 0.00067 | 0.00067 | 0.00067 | 0.00067 | 0.00067 | 0.00067 | 0.00067 | 0.00067 | 0.00067 | 0.00067 | 0.00067 | 0.00067 | 0.00067 | 0.00067 | 0.00067 | 0.00067 | 0.00067 | 0.00067 | 0.00067 | 0.00067 | 0.00067 | 0.00067 | 0.00067 | 0.00067 | 0.00067 | 0.00067 | 0.00067 | 0.00067 | 0%
REM000:ea_MunicipalSoli | Municipal Waste 3/ | 0.1949 | 0.1913 | 0.1947 | 0.20209 | 0.20923 | 0.21359 | 0.22113 | 0.22887 | 0.23557 | 0.24032 | 0.24379 | 0.24665 | 0.24921 | 0.25034 | 0.2516 | 0.2531 | 0.25109 | 0.25124 | 0.25228 | 0.25492 | 0.25731 | 0.25969 | 0.26168 | 0.2637 | 0.26594 | 0.26826 | 0.27072 | 0.27274 | 0.27605 | 0.27952 | 0.28235 | 0.2852 | 0.28749 | 0.28922 | 0.2915 | 0.29399 | 1.272%
REM000:ea_Biomass | Biomass | 1.2896 | 1.2579 | 1.2365 | 1.2564 | 1.2629 | 1.274 | 1.296 | 1.3218 | 1.348 | 1.3592 | 1.3564 | 1.3499 | 1.3577 | 1.363 | 1.3652 | 1.3616 | 1.3628 | 1.3617 | 1.367 | 1.373 | 1.3795 | 1.3854 | 1.3982 | 1.4128 | 1.4219 | 1.4325 | 1.4469 | 1.4624 | 1.4783 | 1.4921 | 1.5056 | 1.5179 | 1.5241 | 1.5308 | 1.5385 | 1.5452 | 0.6068%
REM000:ea_BiomasHeat&Co | Biofuels Heat and Coproducts | 0.84771 | 0.89813 | 0.89724 | 0.87282 | 0.87095 | 0.86611 | 0.86183 | 0.86224 | 0.86231 | 0.86154 | 0.86226 | 0.8534 | 0.85133 | 0.85102 | 0.84964 | 0.85009 | 0.83955 | 0.83662 | 0.83657 | 0.83657 | 0.83657 | 0.83657 | 0.83756 | 0.83956 | 0.84147 | 0.84199 | 0.83785 | 0.83786 | 0.83523 | 0.83523 | 0.83402 | 0.83394 | 0.83549 | 0.83491 | 0.82205 | 0.79798 | -0.3471%
REM000:fa_Transportatio | Transportation | 1.3804 | 1.456 | 1.5031 | 1.5405 | 1.5567 | 1.5574 | 1.5424 | 1.5343 | 1.5286 | 1.5217 | 1.5169 | 1.4979 | 1.4894 | 1.4836 | 1.4766 | 1.4715 | 1.4642 | 1.4581 | 1.4548 | 1.4546 | 1.4556 | 1.4559 | 1.4565 | 1.4571 | 1.4575 | 1.4577 | 1.4584 | 1.4589 | 1.4594 | 1.4676 | 1.4838 | 1.5046 | 1.5376 | 1.5647 | 1.5954 | 1.6139 | 0.3032%
REM000:fa_Ethanolusedin | Ethanol used in E85 4/ | 0.014419 | 0.020058 | 0.018207 | 0.013538 | 0.015269 | 0.017552 | 0.02044 | 0.030543 | 0.035214 | 0.036386 | 0.04459 | 0.052902 | 0.063324 | 0.074787 | 0.082518 | 0.094765 | 0.09776 | 0.10325 | 0.10982 | 0.11471 | 0.11904 | 0.12022 | 0.11906 | 0.1158 | 0.11115 | 0.10462 | 0.095939 | 0.085608 | 0.076119 | 0.069392 | 0.069837 | 0.075172 | 0.085694 | 0.092429 | 0.098047 | 0.10926 | 5.112%
REM000:ga_Ethanolusedin | Ethanol used in Gasoline Blending | 1.1398 | 1.156 | 1.1623 | 1.1815 | 1.1724 | 1.1583 | 1.1412 | 1.1209 | 1.1074 | 1.0995 | 1.0835 | 1.0596 | 1.0388 | 1.0212 | 1.006 | 0.98815 | 0.97755 | 0.96554 | 0.95496 | 0.94914 | 0.94528 | 0.9441 | 0.94525 | 0.9485 | 0.95316 | 0.95967 | 0.96838 | 0.97875 | 0.99198 | 1.0064 | 1.0217 | 1.0366 | 1.0548 | 1.0746 | 1.0992 | 1.1059 | -0.1304%
REM000:ga_BioDieselBlen | Biodiesel used in Distillate Blending | 0.22032 | 0.27834 | 0.29189 | 0.29529 | 0.30716 | 0.30781 | 0.29348 | 0.27223 | 0.24623 | 0.21492 | 0.17729 | 0.13234 | 0.088332 | 0.088717 | 0.089169 | 0.089646 | 0.090058 | 0.090452 | 0.091197 | 0.091862 | 0.092407 | 0.092759 | 0.093335 | 0.093896 | 0.095197 | 0.094561 | 0.095168 | 0.096807 | 0.097421 | 0.097873 | 0.098366 | 0.098889 | 0.09939 | 0.099941 | 0.10049 | 0.099815 | -2.971%
REM000:trans_biobute | Biobutanol | 0 | 0 | 0 | 0 | 0 | 0 | 0 | 0 | 0 | 0 | 0 | 0 | 0 | 0 | 0 | 0 | 0 | 0 | 0 | 0 | 0 | 0 | 0 | 0 | 0 | 0 | 0 | 0 | 0 | 0 | 0 | 0 | 0 | 0 | 0 | 0 | - -
REM000:gb_LiquidfromBio | Liquids from Biomass | 0.000323 | 0.001572 | 0.008016 | 0.007675 | 0.004721 | 0.001837 | 0 | 0.00236 | 0.005886 | 0.006435 | 0.010276 | 0.007923 | 0.010276 | 0.010276 | 0.010276 | 0.010276 | 0.010276 | 0.010276 | 0.010276 | 0.010276 | 0.010276 | 0.010276 | 0.010276 | 0.010276 | 0.010276 | 0.010276 | 0.010276 | 0.010263 | 0.006435 | 0.006435 | 0.006435 | 0.006435 | 0.010276 | 0.010276 | 0.010276 | 0.010276 | 5.677%
REM000:gb_GreenLiquids | Renewable Diesel and Gasoline 5/ | 0.005536 | 0 | 0.022727 | 0.042412 | 0.057201 | 0.071985 | 0.087244 | 0.1083 | 0.13384 | 0.16448 | 0.20125 | 0.24516 | 0.28868 | 0.28868 | 0.28865 | 0.28864 | 0.28859 | 0.28859 | 0.2886 | 0.2886 | 0.2886 | 0.2886 | 0.28859 | 0.28859 | 0.2877 | 0.28859 | 0.28859 | 0.28747 | 0.28747 | 0.28747 | 0.28747 | 0.28747 | 0.28747 | 0.28747 | 0.28747 | 0.28869 | - -
REM000:ha_ElectricPower | Electric Power 6/ | 5.0065 | 5.4375 | 5.7485 | 6.1938 | 6.5477 | 7.0633 | 7.6819 | 8.4889 | 8.9236 | 9.0378 | 9.0759 | 9.1308 | 9.2393 | 9.3123 | 9.4545 | 9.6119 | 9.7225 | 9.7734 | 9.9446 | 10.054 | 10.1612 | 10.3744 | 10.4761 | 10.637 | 10.8077 | 11.0173 | 11.1789 | 11.3504 | 11.5768 | 11.786 | 11.926 | 12.0774 | 12.2772 | 12.4764 | 12.7045 | 12.7774 | 2.545%
REM000:ha_ConventionalH | Conventional Hydroelectric Power | 2.355 | 2.4968 | 2.5085 | 2.7071 | 2.906 | 2.9379 | 2.938 | 2.939 | 2.9432 | 2.9482 | 2.954 | 2.9595 | 2.96 | 2.9693 | 2.9693 | 2.9712 | 2.9718 | 2.9718 | 2.9787 | 2.9803 | 2.9827 | 2.9853 | 2.9899 | 2.9928 | 2.993 | 2.9931 | 2.9944 | 2.9985 | 2.9987 | 3.0017 | 3.0039 | 3.0052 | 3.0057 | 3.0083 | 3.0095 | 3.0149 | 0.5561%
REM000:ha_Geothermal | Geothermal | 0.15082 | 0.16368 | 0.16604 | 0.16038 | 0.15822 | 0.17855 | 0.20022 | 0.21956 | 0.24461 | 0.26435 | 0.27673 | 0.29401 | 0.31645 | 0.33732 | 0.35647 | 0.37735 | 0.39399 | 0.41457 | 0.43313 | 0.44969 | 0.46421 | 0.47413 | 0.48376 | 0.49154 | 0.49911 | 0.51056 | 0.52015 | 0.53166 | 0.53795 | 0.54342 | 0.55019 | 0.55716 | 0.56443 | 0.57126 | 0.57825 | 0.58503 | 3.817%
REM000:ha_MunicipalSoli | Biogenic Municipal Waste 7/ | 0.24544 | 0.26 | 0.26322 | 0.26716 | 0.27461 | 0.26738 | 0.27651 | 0.28103 | 0.27891 | 0.28124 | 0.28384 | 0.28178 | 0.2797 | 0.2822 | 0.2803 | 0.28071 | 0.28306 | 0.27952 | 0.28241 | 0.28287 | 0.27568 | 0.28683 | 0.28208 | 0.28758 | 0.29138 | 0.29188 | 0.29725 | 0.29914 | 0.29813 | 0.2993 | 0.30683 | 0.30053 | 0.30732 | 0.3034 | 0.30816 | 0.30574 | 0.4777%
REM000:ha_Biomass | Biomass | 0.21037 | 0.096437 | 0.090837 | 0.10694 | 0.13095 | 0.13856 | 0.13671 | 0.14106 | 0.14192 | 0.15872 | 0.16705 | 0.17635 | 0.22197 | 0.22356 | 0.22851 | 0.23158 | 0.23207 | 0.22729 | 0.22876 | 0.22964 | 0.23365 | 0.23711 | 0.24962 | 0.25074 | 0.25376 | 0.25691 | 0.25757 | 0.25781 | 0.2623 | 0.26948 | 0.2803 | 0.28373 | 0.29126 | 0.30313 | 0.31194 | 0.3248 | 3.636%
REM000:ha_DedicatedPlan | Dedicated Plants | 0.18595 | 0.062345 | 0.057168 | 0.074589 | 0.096523 | 0.10469 | 0.1023 | 0.10643 | 0.10723 | 0.12309 | 0.1302 | 0.13826 | 0.17678 | 0.17779 | 0.18116 | 0.18438 | 0.18529 | 0.18155 | 0.18259 | 0.18358 | 0.18672 | 0.18927 | 0.20192 | 0.20347 | 0.20528 | 0.21039 | 0.21113 | 0.21121 | 0.21542 | 0.22238 | 0.23219 | 0.23616 | 0.2433 | 0.25453 | 0.26317 | 0.27585 | 4.471%
REM000:ha_Cofiring | Cofiring | 0.024425 | 0.034093 | 0.033668 | 0.032351 | 0.03443 | 0.033877 | 0.034411 | 0.034627 | 0.034684 | 0.035628 | 0.036843 | 0.038092 | 0.045192 | 0.045768 | 0.047353 | 0.047207 | 0.046773 | 0.045745 | 0.046164 | 0.046062 | 0.046928 | 0.047841 | 0.047699 | 0.04727 | 0.048485 | 0.046524 | 0.04644 | 0.046591 | 0.046874 | 0.047099 | 0.04811 | 0.047572 | 0.047961 | 0.048601 | 0.048763 | 0.048942 | 1.069%
REM000:ha_SolarThermal | Solar Thermal | 0.030869 | 0.030681 | 0.033137 | 0.034699 | 0.034722 | 0.034704 | 0.034667 | 0.034667 | 0.03476 | 0.03427 | 0.034703 | 0.033944 | 0.03394 | 0.033949 | 0.033935 | 0.033964 | 0.034027 | 0.034022 | 0.033531 | 0.033536 | 0.033539 | 0.032616 | 0.033559 | 0.032593 | 0.032635 | 0.032502 | 0.032752 | 0.032616 | 0.032796 | 0.031837 | 0.031839 | 0.031914 | 0.032119 | 0.0329 | 0.032102 | 0.032213 | 0.1434%
REM000:ha_SolarPhotovol | Solar Photovoltaic | 0.20133 | 0.28937 | 0.4169 | 0.47304 | 0.49521 | 0.51768 | 0.53002 | 0.67458 | 0.7124 | 0.71518 | 0.71732 | 0.73909 | 0.77827 | 0.81288 | 0.92663 | 1.0542 | 1.138 | 1.1695 | 1.2983 | 1.3801 | 1.4392 | 1.575 | 1.6357 | 1.7346 | 1.8299 | 1.9807 | 2.1121 | 2.2536 | 2.4083 | 2.5203 | 2.5385 | 2.5773 | 2.633 | 2.6895 | 2.755 | 2.7636 | 6.862%
REM000:ha_Wind | Wind | 1.8126 | 2.1005 | 2.2699 | 2.4445 | 2.548 | 2.9885 | 3.5658 | 4.1991 | 4.5678 | 4.6359 | 4.6423 | 4.6461 | 4.6489 | 4.6532 | 4.6593 | 4.6629 | 4.6696 | 4.6768 | 4.6898 | 4.6979 | 4.7322 | 4.7833 | 4.8014 | 4.8471 | 4.9079 | 4.9516 | 4.9647 | 4.9771 | 5.0386 | 5.1199 | 5.2145 | 5.3215 | 5.4434 | 5.568 | 5.7095 | 5.751 | 3.007%
REM000:ia_TotalMarketed | Total Marketed Renewable Energy | 9.2922 | 9.7463 | 10.0942 | 10.5976 | 10.9911 | 11.5202 | 12.1471 | 12.9762 | 13.4339 | 13.5521 | 13.5832 | 13.6029 | 13.7064 | 13.7737 | 13.905 | 14.0506 | 14.1385 | 14.1757 | 14.3448 | 14.4579 | 14.5704 | 14.7892 | 14.9038 | 15.0802 | 15.2618 | 15.4823 | 15.654 | 15.8398 | 16.0797 | 16.3108 | 16.4789 | 16.6631 | 16.9034 | 17.1346 | 17.3877 | 17.4616 | 1.73%
Sources of Ethanol
REM000:ja_FromCorn | From Corn and Other Starch | 1.2158 | 1.2433 | 1.2493 | 1.2615 | 1.2588 | 1.2517 | 1.2421 | 1.2363 | 1.2328 | 1.2314 | 1.2289 | 1.2186 | 1.2136 | 1.2128 | 1.2107 | 1.2104 | 1.1942 | 1.1869 | 1.187 | 1.187 | 1.187 | 1.187 | 1.186 | 1.184 | 1.1821 | 1.1816 | 1.1857 | 1.1857 | 1.1857 | 1.1857 | 1.1869 | 1.187 | 1.1881 | 1.1887 | 1.1719 | 1.1375 | -0.2613%
REM000:ja_FromCellulose | From Cellulose | 0.000967 | 0.001111 | 0.001484 | 0.001924 | 0.002439 | 0.003059 | 0.003817 | 0.004754 | 0.004754 | 0.004754 | 0.004754 | 0.004754 | 0.004754 | 0.004754 | 0.004754 | 0.004754 | 0.004754 | 0.004754 | 0.004754 | 0.004754 | 0.004754 | 0.004754 | 0.004754 | 0.004754 | 0.004754 | 0.004754 | 0.004754 | 0.004754 | 0.004754 | 0.004754 | 0.004754 | 0.004754 | 0.004754 | 0.004754 | 0.004754 | 0.004754 | 4.369%
REM000:ja_Imports | Net Imports | -0.062486 | -0.068351 | -0.070288 | -0.068304 | -0.07363 | -0.078956 | -0.084282 | -0.089608 | -0.094934 | -0.10026 | -0.10559 | -0.11091 | -0.11624 | -0.12156 | -0.12689 | -0.13222 | -0.12365 | -0.1229 | -0.12696 | -0.12789 | -0.12742 | -0.12742 | -0.12642 | -0.12445 | -0.12254 | -0.12202 | -0.12613 | -0.1261 | -0.12235 | -0.11467 | -0.10011 | -0.079938 | -0.052328 | -0.026405 | 0.020532 | 0.072832 | - -
REM000:ja_Total | Total U.S. Supply of Ethanol | 1.1543 | 1.1761 | 1.1805 | 1.1951 | 1.1876 | 1.1758 | 1.1617 | 1.1514 | 1.1426 | 1.1359 | 1.128 | 1.1125 | 1.1021 | 1.096 | 1.0885 | 1.0829 | 1.0753 | 1.0688 | 1.0648 | 1.0638 | 1.0643 | 1.0643 | 1.0643 | 1.0643 | 1.0643 | 1.0643 | 1.0643 | 1.0644 | 1.0681 | 1.0758 | 1.0916 | 1.1118 | 1.1405 | 1.167 | 1.1972 | 1.2151 | 0.096%
Nonmarketed Renewable Energy 8/
Selected Consumption
REM000:la_Residential | Residential | 0.11605 | 0.15966 | 0.19193 | 0.22495 | 0.25839 | 0.29285 | 0.3277 | 0.35981 | 0.39503 | 0.4325 | 0.47271 | 0.5154 | 0.5604 | 0.6078 | 0.65757 | 0.71041 | 0.76583 | 0.82393 | 0.88475 | 0.94854 | 1.0158 | 1.0864 | 1.1608 | 1.2392 | 1.3216 | 1.4087 | 1.5005 | 1.5972 | 1.6992 | 1.8069 | 1.9209 | 2.0417 | 2.1697 | 2.3055 | 2.4495 | 2.6022 | 8.555%
REM000:la_SolarHotWater | Solar Hot Water Heating | 0.009234 | 0.010317 | 0.011427 | 0.012543 | 0.01369 | 0.01473 | 0.015323 | 0.015391 | 0.01547 | 0.015545 | 0.015766 | 0.015985 | 0.01621 | 0.016436 | 0.016662 | 0.017135 | 0.017575 | 0.018 | 0.018436 | 0.018879 | 0.019331 | 0.019786 | 0.020244 | 0.020702 | 0.021161 | 0.021617 | 0.022073 | 0.022528 | 0.022985 | 0.023442 | 0.0239 | 0.02436 | 0.024822 | 0.025287 | 0.025755 | 0.026228 | 2.782%
REM000:la_GeothermalHea | Geothermal Heat Pumps | 0.0107 | 0.011801 | 0.012674 | 0.013909 | 0.014766 | 0.0159 | 0.016846 | 0.017709 | 0.018445 | 0.019077 | 0.01958 | 0.019968 | 0.02028 | 0.020524 | 0.020727 | 0.021034 | 0.021287 | 0.021523 | 0.021759 | 0.022022 | 0.022328 | 0.02267 | 0.023043 | 0.023446 | 0.02388 | 0.02441 | 0.024933 | 0.025467 | 0.025998 | 0.026536 | 0.027075 | 0.027609 | 0.028134 | 0.028626 | 0.029091 | 0.029529 | 2.734%
REM000:la_SolarPhotovol | Solar Photovoltaic | 0.076436 | 0.10585 | 0.13614 | 0.16681 | 0.19825 | 0.23052 | 0.26384 | 0.29501 | 0.32937 | 0.36603 | 0.40537 | 0.44728 | 0.49145 | 0.53807 | 0.58709 | 0.6388 | 0.69318 | 0.75024 | 0.81001 | 0.87271 | 0.93867 | 1.008 | 1.0811 | 1.1581 | 1.2391 | 1.3247 | 1.415 | 1.5102 | 1.6106 | 1.7167 | 1.8292 | 1.9484 | 2.0747 | 2.2089 | 2.3513 | 2.5024 | 9.749%
REM000:la_blowWindblow | Wind | 0.019677 | 0.031693 | 0.031693 | 0.031693 | 0.031693 | 0.031693 | 0.031693 | 0.031693 | 0.03175 | 0.031851 | 0.031993 | 0.032161 | 0.032458 | 0.032772 | 0.033094 | 0.033435 | 0.033792 | 0.034159 | 0.034537 | 0.034932 | 0.035427 | 0.035928 | 0.036436 | 0.036946 | 0.037458 | 0.037976 | 0.038503 | 0.03904 | 0.039588 | 0.040152 | 0.04073 | 0.041337 | 0.041972 | 0.042632 | 0.043321 | 0.04404 | 0.9724%
REM000:ma_Commercial | Commercial | 0.15407 | 0.16265 | 0.17239 | 0.18355 | 0.19659 | 0.20999 | 0.22337 | 0.23536 | 0.24072 | 0.24699 | 0.25523 | 0.2653 | 0.27708 | 0.29058 | 0.30577 | 0.32282 | 0.34094 | 0.35998 | 0.37974 | 0.40025 | 0.42146 | 0.4431 | 0.46512 | 0.48756 | 0.51041 | 0.53384 | 0.5575 | 0.58146 | 0.60582 | 0.63058 | 0.65563 | 0.68079 | 0.70608 | 0.73143 | 0.75679 | 0.78235 | 4.728%
REM000:ma_SolarThermal | Solar Thermal | 0.07146 | 0.071973 | 0.072461 | 0.072886 | 0.073304 | 0.073754 | 0.074157 | 0.074449 | 0.074738 | 0.075016 | 0.075289 | 0.075575 | 0.075862 | 0.076139 | 0.076408 | 0.076884 | 0.077343 | 0.077783 | 0.078205 | 0.078609 | 0.079001 | 0.079378 | 0.079737 | 0.08008 | 0.080409 | 0.080726 | 0.081029 | 0.081326 | 0.081614 | 0.08189 | 0.082157 | 0.082431 | 0.082696 | 0.082963 | 0.083215 | 0.083458 | 0.4364%
REM000:ma_SolarPhotovol | Solar Photovoltaic | 0.076214 | 0.084266 | 0.093523 | 0.10426 | 0.11687 | 0.12982 | 0.1428 | 0.15447 | 0.15951 | 0.16542 | 0.17324 | 0.18277 | 0.1939 | 0.20668 | 0.2211 | 0.2371 | 0.25416 | 0.27209 | 0.29073 | 0.31008 | 0.33011 | 0.35055 | 0.37135 | 0.3925 | 0.41403 | 0.43588 | 0.45792 | 0.48021 | 0.5028 | 0.52571 | 0.54892 | 0.57224 | 0.59567 | 0.6192 | 0.64283 | 0.66657 | 6.272%
REM000:ma_blowWindblow | Wind | 0.006393 | 0.00641 | 0.00641 | 0.006411 | 0.006412 | 0.006415 | 0.00642 | 0.006436 | 0.006475 | 0.006554 | 0.006703 | 0.006958 | 0.007317 | 0.007761 | 0.00827 | 0.008839 | 0.009447 | 0.010103 | 0.010812 | 0.011562 | 0.01235 | 0.013171 | 0.014037 | 0.014982 | 0.015966 | 0.017233 | 0.018545 | 0.019929 | 0.021406 | 0.022977 | 0.024547 | 0.026117 | 0.027708 | 0.02926 | 0.030743 | 0.032327 | 4.874%
1/ Includes nonelectric renewable energy groups for which the energy source is bought and sold in the marketplace, although
all transactions may not necessarily be marketed, and marketed renewable energy inputs for electricity entering the marketplace
on the electric power grid. Excludes electricity imports; see Table 2. Actual heat rates used to determine fuel consumption
for all renewable fuels except hydroelectric, geothermal, solar, and wind. Consumption at hydroelectric, geothermal, solar, and
wind facilities is determined by using the fossil fuel equivalent of 9,510 Btu per kilowatthour.
2/ Includes combined heat and power plants that have a non-regulatory status, and small on-site generating systems.
3/ Includes municipal waste, landfill gas, and municipal sewage sludge. All municipal waste is included, although a
portion of the municipal waste stream contains petroleum-derived plastics and other non-renewable sources.
4/ Excludes motor gasoline component of E85.
5/ Renewable feedstocks for the on-site production of diesel and gasoline.
6/ Includes consumption of energy by electricity-only and combined heat and power plants that have a regulatory status.
7/ Includes biogenic municipal waste, landfill gas, and municipal sewage sludge. Incremental growth is assumed
to be for landfill gas facilities. Only biogenic municipal waste is included. The U.S. Energy Information Administration
estimates that in 2015 approximately 0.3 quadrillion Btus were consumed from a municipal waste stream
containing petroleum-derived plastics and other non-renewable sources. See U.S. Energy Information Administration,
Methodology for Allocating Municipal Solid Waste to Biogenic and Non-Biogenic Energy (Washington, DC, May 2007).
8/ Includes selected renewable energy consumption data for which the energy is not bought or sold, either
directly or indirectly as an input to marketed energy. The U.S. Energy Information Administration does not
estimate or project total consumption of nonmarketed renewable energy.
- - = Not applicable.
Btu = British thermal unit.
Note: Totals may not equal sum of components due to independent rounding. Data for
2015 are model results and may differ from official EIA data reports.
Sources: 2015 ethanol: U.S. Energy Information Administration (EIA), Monthly Energy Review, October 2016.
2015 electric power sector: EIA, Form EIA-860, "Annual Electric Generator Report" (preliminary).
Other 2015 values: EIA, Office of Energy Analysis.
2016: EIA, Short-Term Energy Outlook, October 2016 and EIA, AEO2017 National Energy Modeling System run ref2017.d120816a.
Projections: EIA, AEO2017 National Energy Modeling System run ref2017.d120816a.

## Biodiesel Fraction
This fraction is the amount of biodiesel used in the entire Transportation sector
divided by the amount of petroleum diesel used for user-specified diesel-using
vehicle types, plus the amount of biodiesel. It is used for the approriate vehicle
types on subsequent tabs.
Quantity | Scope | Unit | 2016 | 2017 | 2018 | 2019 | 2020 | 2021 | 2022 | 2023 | 2024 | 2025 | 2026 | 2027 | 2028 | 2029 | 2030 | 2031 | 2032 | 2033 | 2034 | 2035 | 2036 | 2037 | 2038 | 2039 | 2040 | 2041 | 2042 | 2043 | 2044 | 2045 | 2046 | 2047 | 2048 | 2049 | 2050
Biodiesel use | entire transportation sector | trillion BTU | 278.344 | 291.888 | 295.292 | 307.159 | 307.814 | 293.48 | 272.232 | 246.232 | 214.921 | 177.293 | 132.338 | 88.332 | 88.717 | 89.169 | 89.646 | 90.058 | 90.452 | 91.197 | 91.862 | 92.407 | 92.759 | 93.335 | 93.896 | 95.197 | 94.561 | 95.168 | 96.807 | 97.421 | 97.873 | 98.366 | 98.889 | 99.39 | 99.941 | 100.486 | 99.815
Petroleum diesel use | passenger LDVs | trillion BTU | 69.7648 | 79.1357 | 87.5489 | 97.1364 | 106.546 | 115.6924 | 124.7695 | 133.1824 | 141.3451 | 148.5351 | 155.9632 | 163.5904 | 171.6707 | 179.6651 | 187.3043 | 194.3642 | 200.9884 | 207.3062 | 213.463 | 219.0962 | 224.6576 | 230.0585 | 235.383 | 240.2077 | 244.7814 | 249.4266 | 254.1553 | 258.8454 | 263.5494 | 268.1069 | 272.3708 | 276.1178 | 279.7775 | 283.283 | 286.798
Petroleum diesel use | freight LDVs | trillion BTU | 276.8965 | 294.9947 | 294.7856 | 292.4799 | 289.7081 | 287.5586 | 284.6783 | 281.4441 | 278.067 | 275.871 | 272.4716 | 270.653 | 269.9687 | 269.2928 | 267.1331 | 267.355 | 265.8917 | 266.5573 | 267.2128 | 268.1663 | 269.0562 | 269.6673 | 271.5611 | 271.2938 | 272.2138 | 272.4257 | 273.8669 | 276.8095 | 279.4191 | 281.848 | 285.3768 | 288.3887 | 290.7542 | 293.4347 | 296.0497
Petroleum diesel use | passenger HDVs | trillion BTU | 223.9299 | 225.083 | 225.9749 | 226.7363 | 227.4477 | 228.0815 | 228.6099 | 229.0827 | 229.5176 | 229.8666 | 230.1575 | 230.4065 | 230.632 | 230.7984 | 230.8695 | 230.8506 | 230.73 | 230.5609 | 230.3218 | 230.0609 | 229.7032 | 229.3207 | 228.8966 | 228.4069 | 227.8564 | 227.2798 | 226.6984 | 226.1138 | 225.5247 | 224.9205 | 224.2847 | 223.6128 | 222.9591 | 222.2647 | 221.5558
Petroleum diesel use | freight HDVs | trillion BTU | 4906.2021 | 5034.6387 | 5044.0083 | 5039.6846 | 5052.415 | 5081.2178 | 5098.2788 | 5104.5625 | 5094.2358 | 5047.52 | 4970.9995 | 4905.1841 | 4843.897 | 4784.4253 | 4731.4082 | 4677.8462 | 4629.8096 | 4606.8843 | 4603.4912 | 4612.3945 | 4621.9497 | 4646.2056 | 4681.8267 | 4713.9243 | 4738.0835 | 4775.9731 | 4820.0073 | 4876.7583 | 4935.6045 | 4991.5332 | 5050.6006 | 5105.2061 | 5158.6987 | 5221.1963 | 5286.4541
Petroleum diesel use | passenger rail | trillion BTU | 21.2912 | 21.6017 | 22.051 | 22.2276 | 22.483 | 22.7701 | 23.0598 | 23.4003 | 23.737 | 24.034 | 24.3143 | 24.6252 | 24.9703 | 25.2699 | 25.5238 | 25.7662 | 26.0191 | 26.3301 | 26.6175 | 26.9163 | 27.1747 | 27.478 | 27.781 | 28.0475 | 28.3154 | 28.583 | 28.8615 | 29.1337 | 29.3959 | 29.658 | 29.9183 | 30.167 | 30.4289 | 30.6803 | 30.9134
Petroleum diesel use | freight rail | trillion BTU | 522.2541 | 527.7443 | 530.0306 | 544.0834 | 553.0258 | 557.6307 | 566.5546 | 568.8292 | 561.7751 | 558.2979 | 544.1611 | 532.3046 | 516.2732 | 501.877 | 488.4671 | 473.0457 | 456.3643 | 444.2597 | 431.158 | 420.4698 | 408.4113 | 397.6623 | 386.6 | 378.967 | 366.9158 | 357.9901 | 349.5326 | 341.499 | 333.4874 | 325.5794 | 317.9157 | 310.3594 | 303.0326 | 296.1669 | 289.6017
Petroleum diesel use | passenger ships | trillion BTU | 51.4136 | 52.3023 | 53.3213 | 54.2498 | 55.2996 | 56.4791 | 57.6241 | 58.7383 | 59.8477 | 60.8689 | 61.8357 | 62.8533 | 63.991 | 65.0339 | 65.9239 | 66.7915 | 67.6969 | 68.7409 | 69.78 | 70.8533 | 71.8735 | 72.9593 | 74.0741 | 75.1142 | 76.1318 | 77.1556 | 78.2165 | 79.2772 | 80.3183 | 81.3575 | 82.3703 | 83.3055 | 84.2333 | 85.1683 | 86.0885
Petroleum diesel use | freight ships | trillion BTU | 343.2508 | 360.0761 | 366.9889 | 382.4696 | 305.6947 | 304.4907 | 303.2905 | 302.0341 | 300.683 | 298.8738 | 296.5074 | 294.3612 | 292.1994 | 290.2594 | 288.3849 | 287.4504 | 286.4066 | 285.635 | 285.0709 | 284.5452 | 283.5856 | 282.5851 | 281.5435 | 280.5322 | 279.4825 | 278.9215 | 278.4945 | 278.2426 | 278.0368 | 277.809 | 277.6317 | 277.4605 | 277.2138 | 277.1405 | 277.1359
Is Biodiesel Used For:
passenger LDVs | TRUE
freight LDVs | TRUE
passenger HDVs | TRUE
freight HDVs | TRUE
passenger rail | FALSE
freight rail | FALSE
passenger ships | FALSE
freight ships | FALSE
Biodiesel Fraction for diesel-using vehicle types selected above:
| 2016 | 2017 | 2018 | 2019 | 2020 | 2021 | 2022 | 2023 | 2024 | 2025 | 2026 | 2027 | 2028 | 2029 | 2030 | 2031 | 2032 | 2033 | 2034 | 2035 | 2036 | 2037 | 2038 | 2039 | 2040 | 2041 | 2042 | 2043 | 2044 | 2045 | 2046 | 2047 | 2048 | 2049 | 2050
biodiesel fraction | 0.048364 | 0.049258 | 0.049649 | 0.051509 | 0.05144 | 0.048864 | 0.045307 | 0.041076 | 0.036072 | 0.030157 | 0.022968 | 0.015611 | 0.015829 | 0.016057 | 0.01628 | 0.016493 | 0.016695 | 0.016881 | 0.016991 | 0.017043 | 0.017057 | 0.017067 | 0.017036 | 0.017156 | 0.016954 | 0.016933 | 0.017069 | 0.016984 | 0.016869 | 0.016772 | 0.016672 | 0.016585 | 0.016513 | 0.016417 | 0.016123

## Plug-in Hybrid Elec Fraction
Plug-in hybrids can accept either electricity or combustible fuels.
This sheet specifies the percentage of driving for which electricity is used.
Electricity fraction
0.55
Our data source (DoE Alternative Fuels Data Center, as specified on the
"About" tab) includes the following source information, indicating
where they obtained their number:
Estimate based on the current industry standard, SAE J2841 (available in http://avt.inel.gov/pdf/EVProj/EVProjectUtilityFactorVolt.pdf), assuming the PHEV all-electric range is 33 miles.

## BPoEFUbVT-LDVs-psgr-batelc
| 2016 | 2017 | 2018 | 2019 | 2020 | 2021 | 2022 | 2023 | 2024 | 2025 | 2026 | 2027 | 2028 | 2029 | 2030 | 2031 | 2032 | 2033 | 2034 | 2035 | 2036 | 2037 | 2038 | 2039 | 2040 | 2041 | 2042 | 2043 | 2044 | 2045 | 2046 | 2047 | 2048 | 2049 | 2050
electricity | 1 | 1 | 1 | 1 | 1 | 1 | 1 | 1 | 1 | 1 | 1 | 1 | 1 | 1 | 1 | 1 | 1 | 1 | 1 | 1 | 1 | 1 | 1 | 1 | 1 | 1 | 1 | 1 | 1 | 1 | 1 | 1 | 1 | 1 | 1
natural gas | 0 | 0 | 0 | 0 | 0 | 0 | 0 | 0 | 0 | 0 | 0 | 0 | 0 | 0 | 0 | 0 | 0 | 0 | 0 | 0 | 0 | 0 | 0 | 0 | 0 | 0 | 0 | 0 | 0 | 0 | 0 | 0 | 0 | 0 | 0
petroleum gasoline | 0 | 0 | 0 | 0 | 0 | 0 | 0 | 0 | 0 | 0 | 0 | 0 | 0 | 0 | 0 | 0 | 0 | 0 | 0 | 0 | 0 | 0 | 0 | 0 | 0 | 0 | 0 | 0 | 0 | 0 | 0 | 0 | 0 | 0 | 0
petroleum diesel | 0 | 0 | 0 | 0 | 0 | 0 | 0 | 0 | 0 | 0 | 0 | 0 | 0 | 0 | 0 | 0 | 0 | 0 | 0 | 0 | 0 | 0 | 0 | 0 | 0 | 0 | 0 | 0 | 0 | 0 | 0 | 0 | 0 | 0 | 0
biofuel gasoline | 0 | 0 | 0 | 0 | 0 | 0 | 0 | 0 | 0 | 0 | 0 | 0 | 0 | 0 | 0 | 0 | 0 | 0 | 0 | 0 | 0 | 0 | 0 | 0 | 0 | 0 | 0 | 0 | 0 | 0 | 0 | 0 | 0 | 0 | 0
biofueld diesel | 0 | 0 | 0 | 0 | 0 | 0 | 0 | 0 | 0 | 0 | 0 | 0 | 0 | 0 | 0 | 0 | 0 | 0 | 0 | 0 | 0 | 0 | 0 | 0 | 0 | 0 | 0 | 0 | 0 | 0 | 0 | 0 | 0 | 0 | 0
jet fuel | 0 | 0 | 0 | 0 | 0 | 0 | 0 | 0 | 0 | 0 | 0 | 0 | 0 | 0 | 0 | 0 | 0 | 0 | 0 | 0 | 0 | 0 | 0 | 0 | 0 | 0 | 0 | 0 | 0 | 0 | 0 | 0 | 0 | 0 | 0

## BPoEFUbVT-LDVs-psgr-natgas
| 2016 | 2017 | 2018 | 2019 | 2020 | 2021 | 2022 | 2023 | 2024 | 2025 | 2026 | 2027 | 2028 | 2029 | 2030 | 2031 | 2032 | 2033 | 2034 | 2035 | 2036 | 2037 | 2038 | 2039 | 2040 | 2041 | 2042 | 2043 | 2044 | 2045 | 2046 | 2047 | 2048 | 2049 | 2050
electricity | 0 | 0 | 0 | 0 | 0 | 0 | 0 | 0 | 0 | 0 | 0 | 0 | 0 | 0 | 0 | 0 | 0 | 0 | 0 | 0 | 0 | 0 | 0 | 0 | 0 | 0 | 0 | 0 | 0 | 0 | 0 | 0 | 0 | 0 | 0
natural gas | 1 | 1 | 1 | 1 | 1 | 1 | 1 | 1 | 1 | 1 | 1 | 1 | 1 | 1 | 1 | 1 | 1 | 1 | 1 | 1 | 1 | 1 | 1 | 1 | 1 | 1 | 1 | 1 | 1 | 1 | 1 | 1 | 1 | 1 | 1
petroleum gasoline | 0 | 0 | 0 | 0 | 0 | 0 | 0 | 0 | 0 | 0 | 0 | 0 | 0 | 0 | 0 | 0 | 0 | 0 | 0 | 0 | 0 | 0 | 0 | 0 | 0 | 0 | 0 | 0 | 0 | 0 | 0 | 0 | 0 | 0 | 0
petroleum diesel | 0 | 0 | 0 | 0 | 0 | 0 | 0 | 0 | 0 | 0 | 0 | 0 | 0 | 0 | 0 | 0 | 0 | 0 | 0 | 0 | 0 | 0 | 0 | 0 | 0 | 0 | 0 | 0 | 0 | 0 | 0 | 0 | 0 | 0 | 0
biofuel gasoline | 0 | 0 | 0 | 0 | 0 | 0 | 0 | 0 | 0 | 0 | 0 | 0 | 0 | 0 | 0 | 0 | 0 | 0 | 0 | 0 | 0 | 0 | 0 | 0 | 0 | 0 | 0 | 0 | 0 | 0 | 0 | 0 | 0 | 0 | 0
biofueld diesel | 0 | 0 | 0 | 0 | 0 | 0 | 0 | 0 | 0 | 0 | 0 | 0 | 0 | 0 | 0 | 0 | 0 | 0 | 0 | 0 | 0 | 0 | 0 | 0 | 0 | 0 | 0 | 0 | 0 | 0 | 0 | 0 | 0 | 0 | 0
jet fuel | 0 | 0 | 0 | 0 | 0 | 0 | 0 | 0 | 0 | 0 | 0 | 0 | 0 | 0 | 0 | 0 | 0 | 0 | 0 | 0 | 0 | 0 | 0 | 0 | 0 | 0 | 0 | 0 | 0 | 0 | 0 | 0 | 0 | 0 | 0

## BPoEFUbVT-LDVs-psgr-gasveh
| 2016 | 2017 | 2018 | 2019 | 2020 | 2021 | 2022 | 2023 | 2024 | 2025 | 2026 | 2027 | 2028 | 2029 | 2030 | 2031 | 2032 | 2033 | 2034 | 2035 | 2036 | 2037 | 2038 | 2039 | 2040 | 2041 | 2042 | 2043 | 2044 | 2045 | 2046 | 2047 | 2048 | 2049 | 2050
electricity | 0 | 0 | 0 | 0 | 0 | 0 | 0 | 0 | 0 | 0 | 0 | 0 | 0 | 0 | 0 | 0 | 0 | 0 | 0 | 0 | 0 | 0 | 0 | 0 | 0 | 0 | 0 | 0 | 0 | 0 | 0 | 0 | 0 | 0 | 0
natural gas | 0 | 0 | 0 | 0 | 0 | 0 | 0 | 0 | 0 | 0 | 0 | 0 | 0 | 0 | 0 | 0 | 0 | 0 | 0 | 0 | 0 | 0 | 0 | 0 | 0 | 0 | 0 | 0 | 0 | 0 | 0 | 0 | 0 | 0 | 0
petroleum gasoline | 0.99809 | 0.99828 | 0.99872 | 0.99854 | 0.9983 | 0.99799 | 0.99694 | 0.99638 | 0.99615 | 0.99513 | 0.99407 | 0.99273 | 0.99124 | 0.99015 | 0.98848 | 0.98791 | 0.98704 | 0.98605 | 0.98527 | 0.98456 | 0.98429 | 0.98435 | 0.98472 | 0.98528 | 0.9861 | 0.98723 | 0.98861 | 0.98988 | 0.99078 | 0.99075 | 0.99008 | 0.98873 | 0.9879 | 0.98724 | 0.98586
petroleum diesel | 0 | 0 | 0 | 0 | 0 | 0 | 0 | 0 | 0 | 0 | 0 | 0 | 0 | 0 | 0 | 0 | 0 | 0 | 0 | 0 | 0 | 0 | 0 | 0 | 0 | 0 | 0 | 0 | 0 | 0 | 0 | 0 | 0 | 0 | 0
biofuel gasoline | 0.0019073 | 0.0017213 | 0.0012816 | 0.0014572 | 0.0016954 | 0.0020088 | 0.0030644 | 0.0036238 | 0.0038537 | 0.0048693 | 0.0059311 | 0.00727 | 0.0087647 | 0.0098544 | 0.01152 | 0.012085 | 0.012956 | 0.013954 | 0.014735 | 0.01544 | 0.015708 | 0.015646 | 0.015278 | 0.01472 | 0.013897 | 0.012767 | 0.011395 | 0.010124 | 0.0092153 | 0.0092518 | 0.0099248 | 0.011272 | 0.012101 | 0.012762 | 0.014137
biofuel diesel | 0 | 0 | 0 | 0 | 0 | 0 | 0 | 0 | 0 | 0 | 0 | 0 | 0 | 0 | 0 | 0 | 0 | 0 | 0 | 0 | 0 | 0 | 0 | 0 | 0 | 0 | 0 | 0 | 0 | 0 | 0 | 0 | 0 | 0 | 0
jet fuel | 0 | 0 | 0 | 0 | 0 | 0 | 0 | 0 | 0 | 0 | 0 | 0 | 0 | 0 | 0 | 0 | 0 | 0 | 0 | 0 | 0 | 0 | 0 | 0 | 0 | 0 | 0 | 0 | 0 | 0 | 0 | 0 | 0 | 0 | 0

## BPoEFUbVT-LDVs-psgr-dslveh
| 2016 | 2017 | 2018 | 2019 | 2020 | 2021 | 2022 | 2023 | 2024 | 2025 | 2026 | 2027 | 2028 | 2029 | 2030 | 2031 | 2032 | 2033 | 2034 | 2035 | 2036 | 2037 | 2038 | 2039 | 2040 | 2041 | 2042 | 2043 | 2044 | 2045 | 2046 | 2047 | 2048 | 2049 | 2050
electricity | 0 | 0 | 0 | 0 | 0 | 0 | 0 | 0 | 0 | 0 | 0 | 0 | 0 | 0 | 0 | 0 | 0 | 0 | 0 | 0 | 0 | 0 | 0 | 0 | 0 | 0 | 0 | 0 | 0 | 0 | 0 | 0 | 0 | 0 | 0
natural gas | 0 | 0 | 0 | 0 | 0 | 0 | 0 | 0 | 0 | 0 | 0 | 0 | 0 | 0 | 0 | 0 | 0 | 0 | 0 | 0 | 0 | 0 | 0 | 0 | 0 | 0 | 0 | 0 | 0 | 0 | 0 | 0 | 0 | 0 | 0
petroleum gasoline | 0 | 0 | 0 | 0 | 0 | 0 | 0 | 0 | 0 | 0 | 0 | 0 | 0 | 0 | 0 | 0 | 0 | 0 | 0 | 0 | 0 | 0 | 0 | 0 | 0 | 0 | 0 | 0 | 0 | 0 | 0 | 0 | 0 | 0 | 0
petroleum diesel | 0.95164 | 0.95074 | 0.95035 | 0.94849 | 0.94856 | 0.95114 | 0.95469 | 0.95892 | 0.96393 | 0.96984 | 0.97703 | 0.98439 | 0.98417 | 0.98394 | 0.98372 | 0.98351 | 0.9833 | 0.98312 | 0.98301 | 0.98296 | 0.98294 | 0.98293 | 0.98296 | 0.98284 | 0.98305 | 0.98307 | 0.98293 | 0.98302 | 0.98313 | 0.98323 | 0.98333 | 0.98341 | 0.98349 | 0.98358 | 0.98388
biofuel gasoline | 0 | 0 | 0 | 0 | 0 | 0 | 0 | 0 | 0 | 0 | 0 | 0 | 0 | 0 | 0 | 0 | 0 | 0 | 0 | 0 | 0 | 0 | 0 | 0 | 0 | 0 | 0 | 0 | 0 | 0 | 0 | 0 | 0 | 0 | 0
biofuel diesel | 0.048364 | 0.049258 | 0.049649 | 0.051509 | 0.05144 | 0.048864 | 0.045307 | 0.041076 | 0.036072 | 0.030157 | 0.022968 | 0.015611 | 0.015829 | 0.016057 | 0.01628 | 0.016493 | 0.016695 | 0.016881 | 0.016991 | 0.017043 | 0.017057 | 0.017067 | 0.017036 | 0.017156 | 0.016954 | 0.016933 | 0.017069 | 0.016984 | 0.016869 | 0.016772 | 0.016672 | 0.016585 | 0.016513 | 0.016417 | 0.016123
jet fuel | 0 | 0 | 0 | 0 | 0 | 0 | 0 | 0 | 0 | 0 | 0 | 0 | 0 | 0 | 0 | 0 | 0 | 0 | 0 | 0 | 0 | 0 | 0 | 0 | 0 | 0 | 0 | 0 | 0 | 0 | 0 | 0 | 0 | 0 | 0

## BPoEFUbVT-LDVs-psgr-plghyb
| 2016 | 2017 | 2018 | 2019 | 2020 | 2021 | 2022 | 2023 | 2024 | 2025 | 2026 | 2027 | 2028 | 2029 | 2030 | 2031 | 2032 | 2033 | 2034 | 2035 | 2036 | 2037 | 2038 | 2039 | 2040 | 2041 | 2042 | 2043 | 2044 | 2045 | 2046 | 2047 | 2048 | 2049 | 2050
electricity | 0.55 | 0.55 | 0.55 | 0.55 | 0.55 | 0.55 | 0.55 | 0.55 | 0.55 | 0.55 | 0.55 | 0.55 | 0.55 | 0.55 | 0.55 | 0.55 | 0.55 | 0.55 | 0.55 | 0.55 | 0.55 | 0.55 | 0.55 | 0.55 | 0.55 | 0.55 | 0.55 | 0.55 | 0.55 | 0.55 | 0.55 | 0.55 | 0.55 | 0.55 | 0.55
natural gas | 0 | 0 | 0 | 0 | 0 | 0 | 0 | 0 | 0 | 0 | 0 | 0 | 0 | 0 | 0 | 0 | 0 | 0 | 0 | 0 | 0 | 0 | 0 | 0 | 0 | 0 | 0 | 0 | 0 | 0 | 0 | 0 | 0 | 0 | 0
petroleum gasoline | 0.44914 | 0.44923 | 0.44942 | 0.44934 | 0.44924 | 0.4491 | 0.44862 | 0.44837 | 0.44827 | 0.44781 | 0.44733 | 0.44673 | 0.44606 | 0.44557 | 0.44482 | 0.44456 | 0.44417 | 0.44372 | 0.44337 | 0.44305 | 0.44293 | 0.44296 | 0.44312 | 0.44338 | 0.44375 | 0.44425 | 0.44487 | 0.44544 | 0.44585 | 0.44584 | 0.44553 | 0.44493 | 0.44455 | 0.44426 | 0.44364
petroleum diesel | 0 | 0 | 0 | 0 | 0 | 0 | 0 | 0 | 0 | 0 | 0 | 0 | 0 | 0 | 0 | 0 | 0 | 0 | 0 | 0 | 0 | 0 | 0 | 0 | 0 | 0 | 0 | 0 | 0 | 0 | 0 | 0 | 0 | 0 | 0
biofuel gasoline | 0.00085828 | 0.00077459 | 0.00057673 | 0.00065573 | 0.00076293 | 0.00090396 | 0.001379 | 0.0016307 | 0.0017341 | 0.0021912 | 0.002669 | 0.0032715 | 0.0039441 | 0.0044345 | 0.005184 | 0.0054383 | 0.0058301 | 0.0062794 | 0.0066307 | 0.0069479 | 0.0070684 | 0.0070409 | 0.0068753 | 0.0066239 | 0.0062538 | 0.0057453 | 0.0051275 | 0.0045557 | 0.0041469 | 0.0041633 | 0.0044662 | 0.0050723 | 0.0054455 | 0.0057428 | 0.0063618
biofuel diesel | 0 | 0 | 0 | 0 | 0 | 0 | 0 | 0 | 0 | 0 | 0 | 0 | 0 | 0 | 0 | 0 | 0 | 0 | 0 | 0 | 0 | 0 | 0 | 0 | 0 | 0 | 0 | 0 | 0 | 0 | 0 | 0 | 0 | 0 | 0
jet fuel | 0 | 0 | 0 | 0 | 0 | 0 | 0 | 0 | 0 | 0 | 0 | 0 | 0 | 0 | 0 | 0 | 0 | 0 | 0 | 0 | 0 | 0 | 0 | 0 | 0 | 0 | 0 | 0 | 0 | 0 | 0 | 0 | 0 | 0 | 0

## BPoEFUbVT-LDVs-frgt-batelc
| 2016 | 2017 | 2018 | 2019 | 2020 | 2021 | 2022 | 2023 | 2024 | 2025 | 2026 | 2027 | 2028 | 2029 | 2030 | 2031 | 2032 | 2033 | 2034 | 2035 | 2036 | 2037 | 2038 | 2039 | 2040 | 2041 | 2042 | 2043 | 2044 | 2045 | 2046 | 2047 | 2048 | 2049 | 2050
electricity | 1 | 1 | 1 | 1 | 1 | 1 | 1 | 1 | 1 | 1 | 1 | 1 | 1 | 1 | 1 | 1 | 1 | 1 | 1 | 1 | 1 | 1 | 1 | 1 | 1 | 1 | 1 | 1 | 1 | 1 | 1 | 1 | 1 | 1 | 1
natural gas | 0 | 0 | 0 | 0 | 0 | 0 | 0 | 0 | 0 | 0 | 0 | 0 | 0 | 0 | 0 | 0 | 0 | 0 | 0 | 0 | 0 | 0 | 0 | 0 | 0 | 0 | 0 | 0 | 0 | 0 | 0 | 0 | 0 | 0 | 0
petroleum gasoline | 0 | 0 | 0 | 0 | 0 | 0 | 0 | 0 | 0 | 0 | 0 | 0 | 0 | 0 | 0 | 0 | 0 | 0 | 0 | 0 | 0 | 0 | 0 | 0 | 0 | 0 | 0 | 0 | 0 | 0 | 0 | 0 | 0 | 0 | 0
petroleum diesel | 0 | 0 | 0 | 0 | 0 | 0 | 0 | 0 | 0 | 0 | 0 | 0 | 0 | 0 | 0 | 0 | 0 | 0 | 0 | 0 | 0 | 0 | 0 | 0 | 0 | 0 | 0 | 0 | 0 | 0 | 0 | 0 | 0 | 0 | 0
biofuel gasoline | 0 | 0 | 0 | 0 | 0 | 0 | 0 | 0 | 0 | 0 | 0 | 0 | 0 | 0 | 0 | 0 | 0 | 0 | 0 | 0 | 0 | 0 | 0 | 0 | 0 | 0 | 0 | 0 | 0 | 0 | 0 | 0 | 0 | 0 | 0
biofueld diesel | 0 | 0 | 0 | 0 | 0 | 0 | 0 | 0 | 0 | 0 | 0 | 0 | 0 | 0 | 0 | 0 | 0 | 0 | 0 | 0 | 0 | 0 | 0 | 0 | 0 | 0 | 0 | 0 | 0 | 0 | 0 | 0 | 0 | 0 | 0
jet fuel | 0 | 0 | 0 | 0 | 0 | 0 | 0 | 0 | 0 | 0 | 0 | 0 | 0 | 0 | 0 | 0 | 0 | 0 | 0 | 0 | 0 | 0 | 0 | 0 | 0 | 0 | 0 | 0 | 0 | 0 | 0 | 0 | 0 | 0 | 0

## BPoEFUbVT-LDVs-frgt-natgas
| 2016 | 2017 | 2018 | 2019 | 2020 | 2021 | 2022 | 2023 | 2024 | 2025 | 2026 | 2027 | 2028 | 2029 | 2030 | 2031 | 2032 | 2033 | 2034 | 2035 | 2036 | 2037 | 2038 | 2039 | 2040 | 2041 | 2042 | 2043 | 2044 | 2045 | 2046 | 2047 | 2048 | 2049 | 2050
electricity | 0 | 0 | 0 | 0 | 0 | 0 | 0 | 0 | 0 | 0 | 0 | 0 | 0 | 0 | 0 | 0 | 0 | 0 | 0 | 0 | 0 | 0 | 0 | 0 | 0 | 0 | 0 | 0 | 0 | 0 | 0 | 0 | 0 | 0 | 0
natural gas | 1 | 1 | 1 | 1 | 1 | 1 | 1 | 1 | 1 | 1 | 1 | 1 | 1 | 1 | 1 | 1 | 1 | 1 | 1 | 1 | 1 | 1 | 1 | 1 | 1 | 1 | 1 | 1 | 1 | 1 | 1 | 1 | 1 | 1 | 1
petroleum gasoline | 0 | 0 | 0 | 0 | 0 | 0 | 0 | 0 | 0 | 0 | 0 | 0 | 0 | 0 | 0 | 0 | 0 | 0 | 0 | 0 | 0 | 0 | 0 | 0 | 0 | 0 | 0 | 0 | 0 | 0 | 0 | 0 | 0 | 0 | 0
petroleum diesel | 0 | 0 | 0 | 0 | 0 | 0 | 0 | 0 | 0 | 0 | 0 | 0 | 0 | 0 | 0 | 0 | 0 | 0 | 0 | 0 | 0 | 0 | 0 | 0 | 0 | 0 | 0 | 0 | 0 | 0 | 0 | 0 | 0 | 0 | 0
biofuel gasoline | 0 | 0 | 0 | 0 | 0 | 0 | 0 | 0 | 0 | 0 | 0 | 0 | 0 | 0 | 0 | 0 | 0 | 0 | 0 | 0 | 0 | 0 | 0 | 0 | 0 | 0 | 0 | 0 | 0 | 0 | 0 | 0 | 0 | 0 | 0
biofueld diesel | 0 | 0 | 0 | 0 | 0 | 0 | 0 | 0 | 0 | 0 | 0 | 0 | 0 | 0 | 0 | 0 | 0 | 0 | 0 | 0 | 0 | 0 | 0 | 0 | 0 | 0 | 0 | 0 | 0 | 0 | 0 | 0 | 0 | 0 | 0
jet fuel | 0 | 0 | 0 | 0 | 0 | 0 | 0 | 0 | 0 | 0 | 0 | 0 | 0 | 0 | 0 | 0 | 0 | 0 | 0 | 0 | 0 | 0 | 0 | 0 | 0 | 0 | 0 | 0 | 0 | 0 | 0 | 0 | 0 | 0 | 0

## BPoEFUbVT-LDVs-frgt-gasveh
| 2016 | 2017 | 2018 | 2019 | 2020 | 2021 | 2022 | 2023 | 2024 | 2025 | 2026 | 2027 | 2028 | 2029 | 2030 | 2031 | 2032 | 2033 | 2034 | 2035 | 2036 | 2037 | 2038 | 2039 | 2040 | 2041 | 2042 | 2043 | 2044 | 2045 | 2046 | 2047 | 2048 | 2049 | 2050
electricity | 0 | 0 | 0 | 0 | 0 | 0 | 0 | 0 | 0 | 0 | 0 | 0 | 0 | 0 | 0 | 0 | 0 | 0 | 0 | 0 | 0 | 0 | 0 | 0 | 0 | 0 | 0 | 0 | 0 | 0 | 0 | 0 | 0 | 0 | 0
natural gas | 0 | 0 | 0 | 0 | 0 | 0 | 0 | 0 | 0 | 0 | 0 | 0 | 0 | 0 | 0 | 0 | 0 | 0 | 0 | 0 | 0 | 0 | 0 | 0 | 0 | 0 | 0 | 0 | 0 | 0 | 0 | 0 | 0 | 0 | 0
petroleum gasoline | 0.99564 | 0.99582 | 0.99681 | 0.99628 | 0.99562 | 0.99472 | 0.99184 | 0.99021 | 0.98945 | 0.98645 | 0.98325 | 0.97912 | 0.97437 | 0.97066 | 0.96496 | 0.96254 | 0.95896 | 0.95472 | 0.95101 | 0.94749 | 0.94522 | 0.94399 | 0.94385 | 0.94435 | 0.94603 | 0.94902 | 0.95323 | 0.9574 | 0.96027 | 0.95904 | 0.955 | 0.94764 | 0.94238 | 0.93772 | 0.92928
petroleum diesel | 0 | 0 | 0 | 0 | 0 | 0 | 0 | 0 | 0 | 0 | 0 | 0 | 0 | 0 | 0 | 0 | 0 | 0 | 0 | 0 | 0 | 0 | 0 | 0 | 0 | 0 | 0 | 0 | 0 | 0 | 0 | 0 | 0 | 0 | 0
biofuel gasoline | 0.0043576 | 0.0041791 | 0.0031882 | 0.0037211 | 0.0043763 | 0.0052778 | 0.0081621 | 0.0097893 | 0.010552 | 0.013547 | 0.01675 | 0.020881 | 0.025635 | 0.029341 | 0.035035 | 0.03746 | 0.041043 | 0.045281 | 0.048988 | 0.052508 | 0.054781 | 0.056011 | 0.056146 | 0.055654 | 0.053967 | 0.050977 | 0.046774 | 0.042596 | 0.039735 | 0.040958 | 0.044998 | 0.052363 | 0.057616 | 0.062279 | 0.070716
biofuel diesel | 0 | 0 | 0 | 0 | 0 | 0 | 0 | 0 | 0 | 0 | 0 | 0 | 0 | 0 | 0 | 0 | 0 | 0 | 0 | 0 | 0 | 0 | 0 | 0 | 0 | 0 | 0 | 0 | 0 | 0 | 0 | 0 | 0 | 0 | 0
jet fuel | 0 | 0 | 0 | 0 | 0 | 0 | 0 | 0 | 0 | 0 | 0 | 0 | 0 | 0 | 0 | 0 | 0 | 0 | 0 | 0 | 0 | 0 | 0 | 0 | 0 | 0 | 0 | 0 | 0 | 0 | 0 | 0 | 0 | 0 | 0

## BPoEFUbVT-LDVs-frgt-dslveh
| 2016 | 2017 | 2018 | 2019 | 2020 | 2021 | 2022 | 2023 | 2024 | 2025 | 2026 | 2027 | 2028 | 2029 | 2030 | 2031 | 2032 | 2033 | 2034 | 2035 | 2036 | 2037 | 2038 | 2039 | 2040 | 2041 | 2042 | 2043 | 2044 | 2045 | 2046 | 2047 | 2048 | 2049 | 2050
electricity | 0 | 0 | 0 | 0 | 0 | 0 | 0 | 0 | 0 | 0 | 0 | 0 | 0 | 0 | 0 | 0 | 0 | 0 | 0 | 0 | 0 | 0 | 0 | 0 | 0 | 0 | 0 | 0 | 0 | 0 | 0 | 0 | 0 | 0 | 0
natural gas | 0 | 0 | 0 | 0 | 0 | 0 | 0 | 0 | 0 | 0 | 0 | 0 | 0 | 0 | 0 | 0 | 0 | 0 | 0 | 0 | 0 | 0 | 0 | 0 | 0 | 0 | 0 | 0 | 0 | 0 | 0 | 0 | 0 | 0 | 0
petroleum gasoline | 0 | 0 | 0 | 0 | 0 | 0 | 0 | 0 | 0 | 0 | 0 | 0 | 0 | 0 | 0 | 0 | 0 | 0 | 0 | 0 | 0 | 0 | 0 | 0 | 0 | 0 | 0 | 0 | 0 | 0 | 0 | 0 | 0 | 0 | 0
petroleum diesel | 0.95164 | 0.95074 | 0.95035 | 0.94849 | 0.94856 | 0.95114 | 0.95469 | 0.95892 | 0.96393 | 0.96984 | 0.97703 | 0.98439 | 0.98417 | 0.98394 | 0.98372 | 0.98351 | 0.9833 | 0.98312 | 0.98301 | 0.98296 | 0.98294 | 0.98293 | 0.98296 | 0.98284 | 0.98305 | 0.98307 | 0.98293 | 0.98302 | 0.98313 | 0.98323 | 0.98333 | 0.98341 | 0.98349 | 0.98358 | 0.98388
biofuel gasoline | 0 | 0 | 0 | 0 | 0 | 0 | 0 | 0 | 0 | 0 | 0 | 0 | 0 | 0 | 0 | 0 | 0 | 0 | 0 | 0 | 0 | 0 | 0 | 0 | 0 | 0 | 0 | 0 | 0 | 0 | 0 | 0 | 0 | 0 | 0
biofuel diesel | 0.048364 | 0.049258 | 0.049649 | 0.051509 | 0.05144 | 0.048864 | 0.045307 | 0.041076 | 0.036072 | 0.030157 | 0.022968 | 0.015611 | 0.015829 | 0.016057 | 0.01628 | 0.016493 | 0.016695 | 0.016881 | 0.016991 | 0.017043 | 0.017057 | 0.017067 | 0.017036 | 0.017156 | 0.016954 | 0.016933 | 0.017069 | 0.016984 | 0.016869 | 0.016772 | 0.016672 | 0.016585 | 0.016513 | 0.016417 | 0.016123
jet fuel | 0 | 0 | 0 | 0 | 0 | 0 | 0 | 0 | 0 | 0 | 0 | 0 | 0 | 0 | 0 | 0 | 0 | 0 | 0 | 0 | 0 | 0 | 0 | 0 | 0 | 0 | 0 | 0 | 0 | 0 | 0 | 0 | 0 | 0 | 0

## BPoEFUbVT-LDVs-frgt-plghyb
| 2016 | 2017 | 2018 | 2019 | 2020 | 2021 | 2022 | 2023 | 2024 | 2025 | 2026 | 2027 | 2028 | 2029 | 2030 | 2031 | 2032 | 2033 | 2034 | 2035 | 2036 | 2037 | 2038 | 2039 | 2040 | 2041 | 2042 | 2043 | 2044 | 2045 | 2046 | 2047 | 2048 | 2049 | 2050
electricity | 0.55 | 0.55 | 0.55 | 0.55 | 0.55 | 0.55 | 0.55 | 0.55 | 0.55 | 0.55 | 0.55 | 0.55 | 0.55 | 0.55 | 0.55 | 0.55 | 0.55 | 0.55 | 0.55 | 0.55 | 0.55 | 0.55 | 0.55 | 0.55 | 0.55 | 0.55 | 0.55 | 0.55 | 0.55 | 0.55 | 0.55 | 0.55 | 0.55 | 0.55 | 0.55
natural gas | 0 | 0 | 0 | 0 | 0 | 0 | 0 | 0 | 0 | 0 | 0 | 0 | 0 | 0 | 0 | 0 | 0 | 0 | 0 | 0 | 0 | 0 | 0 | 0 | 0 | 0 | 0 | 0 | 0 | 0 | 0 | 0 | 0 | 0 | 0
petroleum gasoline | 0.44804 | 0.44812 | 0.44857 | 0.44833 | 0.44803 | 0.44763 | 0.44633 | 0.44559 | 0.44525 | 0.4439 | 0.44246 | 0.4406 | 0.43846 | 0.4368 | 0.43423 | 0.43314 | 0.43153 | 0.42962 | 0.42796 | 0.42637 | 0.42535 | 0.42479 | 0.42473 | 0.42496 | 0.42571 | 0.42706 | 0.42895 | 0.43083 | 0.43212 | 0.43157 | 0.42975 | 0.42644 | 0.42407 | 0.42197 | 0.41818
petroleum diesel | 0 | 0 | 0 | 0 | 0 | 0 | 0 | 0 | 0 | 0 | 0 | 0 | 0 | 0 | 0 | 0 | 0 | 0 | 0 | 0 | 0 | 0 | 0 | 0 | 0 | 0 | 0 | 0 | 0 | 0 | 0 | 0 | 0 | 0 | 0
biofuel gasoline | 0.0019609 | 0.0018806 | 0.0014347 | 0.0016745 | 0.0019693 | 0.002375 | 0.003673 | 0.0044052 | 0.0047482 | 0.0060963 | 0.0075377 | 0.0093965 | 0.011536 | 0.013204 | 0.015766 | 0.016857 | 0.018469 | 0.020377 | 0.022044 | 0.023628 | 0.024652 | 0.025205 | 0.025266 | 0.025044 | 0.024285 | 0.022939 | 0.021048 | 0.019168 | 0.017881 | 0.018431 | 0.020249 | 0.023563 | 0.025927 | 0.028026 | 0.031822
biofuel diesel | 0 | 0 | 0 | 0 | 0 | 0 | 0 | 0 | 0 | 0 | 0 | 0 | 0 | 0 | 0 | 0 | 0 | 0 | 0 | 0 | 0 | 0 | 0 | 0 | 0 | 0 | 0 | 0 | 0 | 0 | 0 | 0 | 0 | 0 | 0
jet fuel | 0 | 0 | 0 | 0 | 0 | 0 | 0 | 0 | 0 | 0 | 0 | 0 | 0 | 0 | 0 | 0 | 0 | 0 | 0 | 0 | 0 | 0 | 0 | 0 | 0 | 0 | 0 | 0 | 0 | 0 | 0 | 0 | 0 | 0 | 0

## BPoEFUbVT-HDVs-psgr-batelc
| 2016 | 2017 | 2018 | 2019 | 2020 | 2021 | 2022 | 2023 | 2024 | 2025 | 2026 | 2027 | 2028 | 2029 | 2030 | 2031 | 2032 | 2033 | 2034 | 2035 | 2036 | 2037 | 2038 | 2039 | 2040 | 2041 | 2042 | 2043 | 2044 | 2045 | 2046 | 2047 | 2048 | 2049 | 2050
electricity | 1 | 1 | 1 | 1 | 1 | 1 | 1 | 1 | 1 | 1 | 1 | 1 | 1 | 1 | 1 | 1 | 1 | 1 | 1 | 1 | 1 | 1 | 1 | 1 | 1 | 1 | 1 | 1 | 1 | 1 | 1 | 1 | 1 | 1 | 1
natural gas | 0 | 0 | 0 | 0 | 0 | 0 | 0 | 0 | 0 | 0 | 0 | 0 | 0 | 0 | 0 | 0 | 0 | 0 | 0 | 0 | 0 | 0 | 0 | 0 | 0 | 0 | 0 | 0 | 0 | 0 | 0 | 0 | 0 | 0 | 0
petroleum gasoline | 0 | 0 | 0 | 0 | 0 | 0 | 0 | 0 | 0 | 0 | 0 | 0 | 0 | 0 | 0 | 0 | 0 | 0 | 0 | 0 | 0 | 0 | 0 | 0 | 0 | 0 | 0 | 0 | 0 | 0 | 0 | 0 | 0 | 0 | 0
petroleum diesel | 0 | 0 | 0 | 0 | 0 | 0 | 0 | 0 | 0 | 0 | 0 | 0 | 0 | 0 | 0 | 0 | 0 | 0 | 0 | 0 | 0 | 0 | 0 | 0 | 0 | 0 | 0 | 0 | 0 | 0 | 0 | 0 | 0 | 0 | 0
biofuel gasoline | 0 | 0 | 0 | 0 | 0 | 0 | 0 | 0 | 0 | 0 | 0 | 0 | 0 | 0 | 0 | 0 | 0 | 0 | 0 | 0 | 0 | 0 | 0 | 0 | 0 | 0 | 0 | 0 | 0 | 0 | 0 | 0 | 0 | 0 | 0
biofueld diesel | 0 | 0 | 0 | 0 | 0 | 0 | 0 | 0 | 0 | 0 | 0 | 0 | 0 | 0 | 0 | 0 | 0 | 0 | 0 | 0 | 0 | 0 | 0 | 0 | 0 | 0 | 0 | 0 | 0 | 0 | 0 | 0 | 0 | 0 | 0
jet fuel | 0 | 0 | 0 | 0 | 0 | 0 | 0 | 0 | 0 | 0 | 0 | 0 | 0 | 0 | 0 | 0 | 0 | 0 | 0 | 0 | 0 | 0 | 0 | 0 | 0 | 0 | 0 | 0 | 0 | 0 | 0 | 0 | 0 | 0 | 0

## BPoEFUbVT-HDVs-psgr-natgas
| 2016 | 2017 | 2018 | 2019 | 2020 | 2021 | 2022 | 2023 | 2024 | 2025 | 2026 | 2027 | 2028 | 2029 | 2030 | 2031 | 2032 | 2033 | 2034 | 2035 | 2036 | 2037 | 2038 | 2039 | 2040 | 2041 | 2042 | 2043 | 2044 | 2045 | 2046 | 2047 | 2048 | 2049 | 2050
electricity | 0 | 0 | 0 | 0 | 0 | 0 | 0 | 0 | 0 | 0 | 0 | 0 | 0 | 0 | 0 | 0 | 0 | 0 | 0 | 0 | 0 | 0 | 0 | 0 | 0 | 0 | 0 | 0 | 0 | 0 | 0 | 0 | 0 | 0 | 0
natural gas | 1 | 1 | 1 | 1 | 1 | 1 | 1 | 1 | 1 | 1 | 1 | 1 | 1 | 1 | 1 | 1 | 1 | 1 | 1 | 1 | 1 | 1 | 1 | 1 | 1 | 1 | 1 | 1 | 1 | 1 | 1 | 1 | 1 | 1 | 1
petroleum gasoline | 0 | 0 | 0 | 0 | 0 | 0 | 0 | 0 | 0 | 0 | 0 | 0 | 0 | 0 | 0 | 0 | 0 | 0 | 0 | 0 | 0 | 0 | 0 | 0 | 0 | 0 | 0 | 0 | 0 | 0 | 0 | 0 | 0 | 0 | 0
petroleum diesel | 0 | 0 | 0 | 0 | 0 | 0 | 0 | 0 | 0 | 0 | 0 | 0 | 0 | 0 | 0 | 0 | 0 | 0 | 0 | 0 | 0 | 0 | 0 | 0 | 0 | 0 | 0 | 0 | 0 | 0 | 0 | 0 | 0 | 0 | 0
biofuel gasoline | 0 | 0 | 0 | 0 | 0 | 0 | 0 | 0 | 0 | 0 | 0 | 0 | 0 | 0 | 0 | 0 | 0 | 0 | 0 | 0 | 0 | 0 | 0 | 0 | 0 | 0 | 0 | 0 | 0 | 0 | 0 | 0 | 0 | 0 | 0
biofueld diesel | 0 | 0 | 0 | 0 | 0 | 0 | 0 | 0 | 0 | 0 | 0 | 0 | 0 | 0 | 0 | 0 | 0 | 0 | 0 | 0 | 0 | 0 | 0 | 0 | 0 | 0 | 0 | 0 | 0 | 0 | 0 | 0 | 0 | 0 | 0
jet fuel | 0 | 0 | 0 | 0 | 0 | 0 | 0 | 0 | 0 | 0 | 0 | 0 | 0 | 0 | 0 | 0 | 0 | 0 | 0 | 0 | 0 | 0 | 0 | 0 | 0 | 0 | 0 | 0 | 0 | 0 | 0 | 0 | 0 | 0 | 0

## BPoEFUbVT-HDVs-psgr-gasveh
| 2016 | 2017 | 2018 | 2019 | 2020 | 2021 | 2022 | 2023 | 2024 | 2025 | 2026 | 2027 | 2028 | 2029 | 2030 | 2031 | 2032 | 2033 | 2034 | 2035 | 2036 | 2037 | 2038 | 2039 | 2040 | 2041 | 2042 | 2043 | 2044 | 2045 | 2046 | 2047 | 2048 | 2049 | 2050
electricity | 0 | 0 | 0 | 0 | 0 | 0 | 0 | 0 | 0 | 0 | 0 | 0 | 0 | 0 | 0 | 0 | 0 | 0 | 0 | 0 | 0 | 0 | 0 | 0 | 0 | 0 | 0 | 0 | 0 | 0 | 0 | 0 | 0 | 0 | 0
natural gas | 0 | 0 | 0 | 0 | 0 | 0 | 0 | 0 | 0 | 0 | 0 | 0 | 0 | 0 | 0 | 0 | 0 | 0 | 0 | 0 | 0 | 0 | 0 | 0 | 0 | 0 | 0 | 0 | 0 | 0 | 0 | 0 | 0 | 0 | 0
petroleum gasoline | 1 | 1 | 1 | 1 | 1 | 1 | 1 | 1 | 1 | 1 | 1 | 1 | 1 | 1 | 1 | 1 | 1 | 1 | 1 | 1 | 1 | 1 | 1 | 1 | 1 | 1 | 1 | 1 | 1 | 1 | 1 | 1 | 1 | 1 | 1
petroleum diesel | 0 | 0 | 0 | 0 | 0 | 0 | 0 | 0 | 0 | 0 | 0 | 0 | 0 | 0 | 0 | 0 | 0 | 0 | 0 | 0 | 0 | 0 | 0 | 0 | 0 | 0 | 0 | 0 | 0 | 0 | 0 | 0 | 0 | 0 | 0
biofuel gasoline | 0 | 0 | 0 | 0 | 0 | 0 | 0 | 0 | 0 | 0 | 0 | 0 | 0 | 0 | 0 | 0 | 0 | 0 | 0 | 0 | 0 | 0 | 0 | 0 | 0 | 0 | 0 | 0 | 0 | 0 | 0 | 0 | 0 | 0 | 0
biofuel diesel | 0 | 0 | 0 | 0 | 0 | 0 | 0 | 0 | 0 | 0 | 0 | 0 | 0 | 0 | 0 | 0 | 0 | 0 | 0 | 0 | 0 | 0 | 0 | 0 | 0 | 0 | 0 | 0 | 0 | 0 | 0 | 0 | 0 | 0 | 0
jet fuel | 0 | 0 | 0 | 0 | 0 | 0 | 0 | 0 | 0 | 0 | 0 | 0 | 0 | 0 | 0 | 0 | 0 | 0 | 0 | 0 | 0 | 0 | 0 | 0 | 0 | 0 | 0 | 0 | 0 | 0 | 0 | 0 | 0 | 0 | 0

## BPoEFUbVT-HDVs-psgr-dslveh
| 2016 | 2017 | 2018 | 2019 | 2020 | 2021 | 2022 | 2023 | 2024 | 2025 | 2026 | 2027 | 2028 | 2029 | 2030 | 2031 | 2032 | 2033 | 2034 | 2035 | 2036 | 2037 | 2038 | 2039 | 2040 | 2041 | 2042 | 2043 | 2044 | 2045 | 2046 | 2047 | 2048 | 2049 | 2050
electricity | 0 | 0 | 0 | 0 | 0 | 0 | 0 | 0 | 0 | 0 | 0 | 0 | 0 | 0 | 0 | 0 | 0 | 0 | 0 | 0 | 0 | 0 | 0 | 0 | 0 | 0 | 0 | 0 | 0 | 0 | 0 | 0 | 0 | 0 | 0
natural gas | 0 | 0 | 0 | 0 | 0 | 0 | 0 | 0 | 0 | 0 | 0 | 0 | 0 | 0 | 0 | 0 | 0 | 0 | 0 | 0 | 0 | 0 | 0 | 0 | 0 | 0 | 0 | 0 | 0 | 0 | 0 | 0 | 0 | 0 | 0
petroleum gasoline | 0 | 0 | 0 | 0 | 0 | 0 | 0 | 0 | 0 | 0 | 0 | 0 | 0 | 0 | 0 | 0 | 0 | 0 | 0 | 0 | 0 | 0 | 0 | 0 | 0 | 0 | 0 | 0 | 0 | 0 | 0 | 0 | 0 | 0 | 0
petroleum diesel | 0.95164 | 0.95074 | 0.95035 | 0.94849 | 0.94856 | 0.95114 | 0.95469 | 0.95892 | 0.96393 | 0.96984 | 0.97703 | 0.98439 | 0.98417 | 0.98394 | 0.98372 | 0.98351 | 0.9833 | 0.98312 | 0.98301 | 0.98296 | 0.98294 | 0.98293 | 0.98296 | 0.98284 | 0.98305 | 0.98307 | 0.98293 | 0.98302 | 0.98313 | 0.98323 | 0.98333 | 0.98341 | 0.98349 | 0.98358 | 0.98388
biofuel gasoline | 0 | 0 | 0 | 0 | 0 | 0 | 0 | 0 | 0 | 0 | 0 | 0 | 0 | 0 | 0 | 0 | 0 | 0 | 0 | 0 | 0 | 0 | 0 | 0 | 0 | 0 | 0 | 0 | 0 | 0 | 0 | 0 | 0 | 0 | 0
biofuel diesel | 0.048364 | 0.049258 | 0.049649 | 0.051509 | 0.05144 | 0.048864 | 0.045307 | 0.041076 | 0.036072 | 0.030157 | 0.022968 | 0.015611 | 0.015829 | 0.016057 | 0.01628 | 0.016493 | 0.016695 | 0.016881 | 0.016991 | 0.017043 | 0.017057 | 0.017067 | 0.017036 | 0.017156 | 0.016954 | 0.016933 | 0.017069 | 0.016984 | 0.016869 | 0.016772 | 0.016672 | 0.016585 | 0.016513 | 0.016417 | 0.016123
jet fuel | 0 | 0 | 0 | 0 | 0 | 0 | 0 | 0 | 0 | 0 | 0 | 0 | 0 | 0 | 0 | 0 | 0 | 0 | 0 | 0 | 0 | 0 | 0 | 0 | 0 | 0 | 0 | 0 | 0 | 0 | 0 | 0 | 0 | 0 | 0

## BPoEFUbVT-HDVs-psgr-plghyb
| 2016 | 2017 | 2018 | 2019 | 2020 | 2021 | 2022 | 2023 | 2024 | 2025 | 2026 | 2027 | 2028 | 2029 | 2030 | 2031 | 2032 | 2033 | 2034 | 2035 | 2036 | 2037 | 2038 | 2039 | 2040 | 2041 | 2042 | 2043 | 2044 | 2045 | 2046 | 2047 | 2048 | 2049 | 2050
electricity | 0.55 | 0.55 | 0.55 | 0.55 | 0.55 | 0.55 | 0.55 | 0.55 | 0.55 | 0.55 | 0.55 | 0.55 | 0.55 | 0.55 | 0.55 | 0.55 | 0.55 | 0.55 | 0.55 | 0.55 | 0.55 | 0.55 | 0.55 | 0.55 | 0.55 | 0.55 | 0.55 | 0.55 | 0.55 | 0.55 | 0.55 | 0.55 | 0.55 | 0.55 | 0.55
natural gas | 0 | 0 | 0 | 0 | 0 | 0 | 0 | 0 | 0 | 0 | 0 | 0 | 0 | 0 | 0 | 0 | 0 | 0 | 0 | 0 | 0 | 0 | 0 | 0 | 0 | 0 | 0 | 0 | 0 | 0 | 0 | 0 | 0 | 0 | 0
petroleum gasoline | 0 | 0 | 0 | 0 | 0 | 0 | 0 | 0 | 0 | 0 | 0 | 0 | 0 | 0 | 0 | 0 | 0 | 0 | 0 | 0 | 0 | 0 | 0 | 0 | 0 | 0 | 0 | 0 | 0 | 0 | 0 | 0 | 0 | 0 | 0
petroleum diesel | 0.42824 | 0.42783 | 0.42766 | 0.42682 | 0.42685 | 0.42801 | 0.42961 | 0.43152 | 0.43377 | 0.43643 | 0.43966 | 0.44297 | 0.44288 | 0.44277 | 0.44267 | 0.44258 | 0.44249 | 0.4424 | 0.44235 | 0.44233 | 0.44232 | 0.44232 | 0.44233 | 0.44228 | 0.44237 | 0.44238 | 0.44232 | 0.44236 | 0.44241 | 0.44245 | 0.4425 | 0.44254 | 0.44257 | 0.44261 | 0.44274
biofuel gasoline | 0 | 0 | 0 | 0 | 0 | 0 | 0 | 0 | 0 | 0 | 0 | 0 | 0 | 0 | 0 | 0 | 0 | 0 | 0 | 0 | 0 | 0 | 0 | 0 | 0 | 0 | 0 | 0 | 0 | 0 | 0 | 0 | 0 | 0 | 0
biofuel diesel | 0.021764 | 0.022166 | 0.022342 | 0.023179 | 0.023148 | 0.021989 | 0.020388 | 0.018484 | 0.016232 | 0.01357 | 0.010335 | 0.0070251 | 0.0071228 | 0.0072256 | 0.0073262 | 0.0074217 | 0.0075128 | 0.0075962 | 0.0076462 | 0.0076692 | 0.0076757 | 0.0076804 | 0.0076663 | 0.00772 | 0.0076293 | 0.0076198 | 0.007681 | 0.0076429 | 0.007591 | 0.0075476 | 0.0075023 | 0.0074633 | 0.007431 | 0.0073879 | 0.0072556
jet fuel | 0 | 0 | 0 | 0 | 0 | 0 | 0 | 0 | 0 | 0 | 0 | 0 | 0 | 0 | 0 | 0 | 0 | 0 | 0 | 0 | 0 | 0 | 0 | 0 | 0 | 0 | 0 | 0 | 0 | 0 | 0 | 0 | 0 | 0 | 0

## BPoEFUbVT-HDVs-frgt-batelc
| 2016 | 2017 | 2018 | 2019 | 2020 | 2021 | 2022 | 2023 | 2024 | 2025 | 2026 | 2027 | 2028 | 2029 | 2030 | 2031 | 2032 | 2033 | 2034 | 2035 | 2036 | 2037 | 2038 | 2039 | 2040 | 2041 | 2042 | 2043 | 2044 | 2045 | 2046 | 2047 | 2048 | 2049 | 2050
electricity | 1 | 1 | 1 | 1 | 1 | 1 | 1 | 1 | 1 | 1 | 1 | 1 | 1 | 1 | 1 | 1 | 1 | 1 | 1 | 1 | 1 | 1 | 1 | 1 | 1 | 1 | 1 | 1 | 1 | 1 | 1 | 1 | 1 | 1 | 1
natural gas | 0 | 0 | 0 | 0 | 0 | 0 | 0 | 0 | 0 | 0 | 0 | 0 | 0 | 0 | 0 | 0 | 0 | 0 | 0 | 0 | 0 | 0 | 0 | 0 | 0 | 0 | 0 | 0 | 0 | 0 | 0 | 0 | 0 | 0 | 0
petroleum gasoline | 0 | 0 | 0 | 0 | 0 | 0 | 0 | 0 | 0 | 0 | 0 | 0 | 0 | 0 | 0 | 0 | 0 | 0 | 0 | 0 | 0 | 0 | 0 | 0 | 0 | 0 | 0 | 0 | 0 | 0 | 0 | 0 | 0 | 0 | 0
petroleum diesel | 0 | 0 | 0 | 0 | 0 | 0 | 0 | 0 | 0 | 0 | 0 | 0 | 0 | 0 | 0 | 0 | 0 | 0 | 0 | 0 | 0 | 0 | 0 | 0 | 0 | 0 | 0 | 0 | 0 | 0 | 0 | 0 | 0 | 0 | 0
biofuel gasoline | 0 | 0 | 0 | 0 | 0 | 0 | 0 | 0 | 0 | 0 | 0 | 0 | 0 | 0 | 0 | 0 | 0 | 0 | 0 | 0 | 0 | 0 | 0 | 0 | 0 | 0 | 0 | 0 | 0 | 0 | 0 | 0 | 0 | 0 | 0
biofueld diesel | 0 | 0 | 0 | 0 | 0 | 0 | 0 | 0 | 0 | 0 | 0 | 0 | 0 | 0 | 0 | 0 | 0 | 0 | 0 | 0 | 0 | 0 | 0 | 0 | 0 | 0 | 0 | 0 | 0 | 0 | 0 | 0 | 0 | 0 | 0
jet fuel | 0 | 0 | 0 | 0 | 0 | 0 | 0 | 0 | 0 | 0 | 0 | 0 | 0 | 0 | 0 | 0 | 0 | 0 | 0 | 0 | 0 | 0 | 0 | 0 | 0 | 0 | 0 | 0 | 0 | 0 | 0 | 0 | 0 | 0 | 0

## BPoEFUbVT-HDVs-frgt-natgas
| 2016 | 2017 | 2018 | 2019 | 2020 | 2021 | 2022 | 2023 | 2024 | 2025 | 2026 | 2027 | 2028 | 2029 | 2030 | 2031 | 2032 | 2033 | 2034 | 2035 | 2036 | 2037 | 2038 | 2039 | 2040 | 2041 | 2042 | 2043 | 2044 | 2045 | 2046 | 2047 | 2048 | 2049 | 2050
electricity | 0 | 0 | 0 | 0 | 0 | 0 | 0 | 0 | 0 | 0 | 0 | 0 | 0 | 0 | 0 | 0 | 0 | 0 | 0 | 0 | 0 | 0 | 0 | 0 | 0 | 0 | 0 | 0 | 0 | 0 | 0 | 0 | 0 | 0 | 0
natural gas | 1 | 1 | 1 | 1 | 1 | 1 | 1 | 1 | 1 | 1 | 1 | 1 | 1 | 1 | 1 | 1 | 1 | 1 | 1 | 1 | 1 | 1 | 1 | 1 | 1 | 1 | 1 | 1 | 1 | 1 | 1 | 1 | 1 | 1 | 1
petroleum gasoline | 0 | 0 | 0 | 0 | 0 | 0 | 0 | 0 | 0 | 0 | 0 | 0 | 0 | 0 | 0 | 0 | 0 | 0 | 0 | 0 | 0 | 0 | 0 | 0 | 0 | 0 | 0 | 0 | 0 | 0 | 0 | 0 | 0 | 0 | 0
petroleum diesel | 0 | 0 | 0 | 0 | 0 | 0 | 0 | 0 | 0 | 0 | 0 | 0 | 0 | 0 | 0 | 0 | 0 | 0 | 0 | 0 | 0 | 0 | 0 | 0 | 0 | 0 | 0 | 0 | 0 | 0 | 0 | 0 | 0 | 0 | 0
biofuel gasoline | 0 | 0 | 0 | 0 | 0 | 0 | 0 | 0 | 0 | 0 | 0 | 0 | 0 | 0 | 0 | 0 | 0 | 0 | 0 | 0 | 0 | 0 | 0 | 0 | 0 | 0 | 0 | 0 | 0 | 0 | 0 | 0 | 0 | 0 | 0
biofueld diesel | 0 | 0 | 0 | 0 | 0 | 0 | 0 | 0 | 0 | 0 | 0 | 0 | 0 | 0 | 0 | 0 | 0 | 0 | 0 | 0 | 0 | 0 | 0 | 0 | 0 | 0 | 0 | 0 | 0 | 0 | 0 | 0 | 0 | 0 | 0
jet fuel | 0 | 0 | 0 | 0 | 0 | 0 | 0 | 0 | 0 | 0 | 0 | 0 | 0 | 0 | 0 | 0 | 0 | 0 | 0 | 0 | 0 | 0 | 0 | 0 | 0 | 0 | 0 | 0 | 0 | 0 | 0 | 0 | 0 | 0 | 0

## BPoEFUbVT-HDVs-frgt-gasveh
| 2016 | 2017 | 2018 | 2019 | 2020 | 2021 | 2022 | 2023 | 2024 | 2025 | 2026 | 2027 | 2028 | 2029 | 2030 | 2031 | 2032 | 2033 | 2034 | 2035 | 2036 | 2037 | 2038 | 2039 | 2040 | 2041 | 2042 | 2043 | 2044 | 2045 | 2046 | 2047 | 2048 | 2049 | 2050
electricity | 0 | 0 | 0 | 0 | 0 | 0 | 0 | 0 | 0 | 0 | 0 | 0 | 0 | 0 | 0 | 0 | 0 | 0 | 0 | 0 | 0 | 0 | 0 | 0 | 0 | 0 | 0 | 0 | 0 | 0 | 0 | 0 | 0 | 0 | 0
natural gas | 0 | 0 | 0 | 0 | 0 | 0 | 0 | 0 | 0 | 0 | 0 | 0 | 0 | 0 | 0 | 0 | 0 | 0 | 0 | 0 | 0 | 0 | 0 | 0 | 0 | 0 | 0 | 0 | 0 | 0 | 0 | 0 | 0 | 0 | 0
petroleum gasoline | 0.99811 | 0.99811 | 0.99838 | 0.99805 | 0.99766 | 0.99716 | 0.99562 | 0.99474 | 0.99401 | 0.99202 | 0.99014 | 0.98772 | 0.98462 | 0.98193 | 0.97833 | 0.9767 | 0.97414 | 0.9714 | 0.96886 | 0.96651 | 0.9652 | 0.96441 | 0.96452 | 0.96499 | 0.96619 | 0.96784 | 0.9707 | 0.97336 | 0.97492 | 0.97407 | 0.97168 | 0.96722 | 0.96354 | 0.96053 | 0.95502
petroleum diesel | 0 | 0 | 0 | 0 | 0 | 0 | 0 | 0 | 0 | 0 | 0 | 0 | 0 | 0 | 0 | 0 | 0 | 0 | 0 | 0 | 0 | 0 | 0 | 0 | 0 | 0 | 0 | 0 | 0 | 0 | 0 | 0 | 0 | 0 | 0
biofuel gasoline | 0.0018872 | 0.0018929 | 0.0016244 | 0.0019472 | 0.0023426 | 0.0028395 | 0.0043782 | 0.0052621 | 0.005989 | 0.0079822 | 0.0098583 | 0.012278 | 0.015376 | 0.018074 | 0.021665 | 0.023298 | 0.02586 | 0.0286 | 0.031141 | 0.033492 | 0.0348 | 0.035591 | 0.03548 | 0.035005 | 0.033808 | 0.032157 | 0.029295 | 0.026638 | 0.025075 | 0.025934 | 0.028317 | 0.032785 | 0.036464 | 0.039469 | 0.044981
biofuel diesel | 0 | 0 | 0 | 0 | 0 | 0 | 0 | 0 | 0 | 0 | 0 | 0 | 0 | 0 | 0 | 0 | 0 | 0 | 0 | 0 | 0 | 0 | 0 | 0 | 0 | 0 | 0 | 0 | 0 | 0 | 0 | 0 | 0 | 0 | 0
jet fuel | 0 | 0 | 0 | 0 | 0 | 0 | 0 | 0 | 0 | 0 | 0 | 0 | 0 | 0 | 0 | 0 | 0 | 0 | 0 | 0 | 0 | 0 | 0 | 0 | 0 | 0 | 0 | 0 | 0 | 0 | 0 | 0 | 0 | 0 | 0

## BPoEFUbVT-HDVs-frgt-dslveh
| 2016 | 2017 | 2018 | 2019 | 2020 | 2021 | 2022 | 2023 | 2024 | 2025 | 2026 | 2027 | 2028 | 2029 | 2030 | 2031 | 2032 | 2033 | 2034 | 2035 | 2036 | 2037 | 2038 | 2039 | 2040 | 2041 | 2042 | 2043 | 2044 | 2045 | 2046 | 2047 | 2048 | 2049 | 2050
electricity | 0 | 0 | 0 | 0 | 0 | 0 | 0 | 0 | 0 | 0 | 0 | 0 | 0 | 0 | 0 | 0 | 0 | 0 | 0 | 0 | 0 | 0 | 0 | 0 | 0 | 0 | 0 | 0 | 0 | 0 | 0 | 0 | 0 | 0 | 0
natural gas | 0 | 0 | 0 | 0 | 0 | 0 | 0 | 0 | 0 | 0 | 0 | 0 | 0 | 0 | 0 | 0 | 0 | 0 | 0 | 0 | 0 | 0 | 0 | 0 | 0 | 0 | 0 | 0 | 0 | 0 | 0 | 0 | 0 | 0 | 0
petroleum gasoline | 0 | 0 | 0 | 0 | 0 | 0 | 0 | 0 | 0 | 0 | 0 | 0 | 0 | 0 | 0 | 0 | 0 | 0 | 0 | 0 | 0 | 0 | 0 | 0 | 0 | 0 | 0 | 0 | 0 | 0 | 0 | 0 | 0 | 0 | 0
petroleum diesel | 0.95164 | 0.95074 | 0.95035 | 0.94849 | 0.94856 | 0.95114 | 0.95469 | 0.95892 | 0.96393 | 0.96984 | 0.97703 | 0.98439 | 0.98417 | 0.98394 | 0.98372 | 0.98351 | 0.9833 | 0.98312 | 0.98301 | 0.98296 | 0.98294 | 0.98293 | 0.98296 | 0.98284 | 0.98305 | 0.98307 | 0.98293 | 0.98302 | 0.98313 | 0.98323 | 0.98333 | 0.98341 | 0.98349 | 0.98358 | 0.98388
biofuel gasoline | 0 | 0 | 0 | 0 | 0 | 0 | 0 | 0 | 0 | 0 | 0 | 0 | 0 | 0 | 0 | 0 | 0 | 0 | 0 | 0 | 0 | 0 | 0 | 0 | 0 | 0 | 0 | 0 | 0 | 0 | 0 | 0 | 0 | 0 | 0
biofuel diesel | 0.048364 | 0.049258 | 0.049649 | 0.051509 | 0.05144 | 0.048864 | 0.045307 | 0.041076 | 0.036072 | 0.030157 | 0.022968 | 0.015611 | 0.015829 | 0.016057 | 0.01628 | 0.016493 | 0.016695 | 0.016881 | 0.016991 | 0.017043 | 0.017057 | 0.017067 | 0.017036 | 0.017156 | 0.016954 | 0.016933 | 0.017069 | 0.016984 | 0.016869 | 0.016772 | 0.016672 | 0.016585 | 0.016513 | 0.016417 | 0.016123
jet fuel | 0 | 0 | 0 | 0 | 0 | 0 | 0 | 0 | 0 | 0 | 0 | 0 | 0 | 0 | 0 | 0 | 0 | 0 | 0 | 0 | 0 | 0 | 0 | 0 | 0 | 0 | 0 | 0 | 0 | 0 | 0 | 0 | 0 | 0 | 0

## BPoEFUbVT-HDVs-frgt-plghyb
| 2016 | 2017 | 2018 | 2019 | 2020 | 2021 | 2022 | 2023 | 2024 | 2025 | 2026 | 2027 | 2028 | 2029 | 2030 | 2031 | 2032 | 2033 | 2034 | 2035 | 2036 | 2037 | 2038 | 2039 | 2040 | 2041 | 2042 | 2043 | 2044 | 2045 | 2046 | 2047 | 2048 | 2049 | 2050
electricity | 0.55 | 0.55 | 0.55 | 0.55 | 0.55 | 0.55 | 0.55 | 0.55 | 0.55 | 0.55 | 0.55 | 0.55 | 0.55 | 0.55 | 0.55 | 0.55 | 0.55 | 0.55 | 0.55 | 0.55 | 0.55 | 0.55 | 0.55 | 0.55 | 0.55 | 0.55 | 0.55 | 0.55 | 0.55 | 0.55 | 0.55 | 0.55 | 0.55 | 0.55 | 0.55
natural gas | 0 | 0 | 0 | 0 | 0 | 0 | 0 | 0 | 0 | 0 | 0 | 0 | 0 | 0 | 0 | 0 | 0 | 0 | 0 | 0 | 0 | 0 | 0 | 0 | 0 | 0 | 0 | 0 | 0 | 0 | 0 | 0 | 0 | 0 | 0
petroleum gasoline | 0 | 0 | 0 | 0 | 0 | 0 | 0 | 0 | 0 | 0 | 0 | 0 | 0 | 0 | 0 | 0 | 0 | 0 | 0 | 0 | 0 | 0 | 0 | 0 | 0 | 0 | 0 | 0 | 0 | 0 | 0 | 0 | 0 | 0 | 0
petroleum diesel | 0.42824 | 0.42783 | 0.42766 | 0.42682 | 0.42685 | 0.42801 | 0.42961 | 0.43152 | 0.43377 | 0.43643 | 0.43966 | 0.44297 | 0.44288 | 0.44277 | 0.44267 | 0.44258 | 0.44249 | 0.4424 | 0.44235 | 0.44233 | 0.44232 | 0.44232 | 0.44233 | 0.44228 | 0.44237 | 0.44238 | 0.44232 | 0.44236 | 0.44241 | 0.44245 | 0.4425 | 0.44254 | 0.44257 | 0.44261 | 0.44274
biofuel gasoline | 0 | 0 | 0 | 0 | 0 | 0 | 0 | 0 | 0 | 0 | 0 | 0 | 0 | 0 | 0 | 0 | 0 | 0 | 0 | 0 | 0 | 0 | 0 | 0 | 0 | 0 | 0 | 0 | 0 | 0 | 0 | 0 | 0 | 0 | 0
biofuel diesel | 0.021764 | 0.022166 | 0.022342 | 0.023179 | 0.023148 | 0.021989 | 0.020388 | 0.018484 | 0.016232 | 0.01357 | 0.010335 | 0.0070251 | 0.0071228 | 0.0072256 | 0.0073262 | 0.0074217 | 0.0075128 | 0.0075962 | 0.0076462 | 0.0076692 | 0.0076757 | 0.0076804 | 0.0076663 | 0.00772 | 0.0076293 | 0.0076198 | 0.007681 | 0.0076429 | 0.007591 | 0.0075476 | 0.0075023 | 0.0074633 | 0.007431 | 0.0073879 | 0.0072556
jet fuel | 0 | 0 | 0 | 0 | 0 | 0 | 0 | 0 | 0 | 0 | 0 | 0 | 0 | 0 | 0 | 0 | 0 | 0 | 0 | 0 | 0 | 0 | 0 | 0 | 0 | 0 | 0 | 0 | 0 | 0 | 0 | 0 | 0 | 0 | 0

## BPoEFUbVT-aircraft-psgr-nonroad
| 2016 | 2017 | 2018 | 2019 | 2020 | 2021 | 2022 | 2023 | 2024 | 2025 | 2026 | 2027 | 2028 | 2029 | 2030 | 2031 | 2032 | 2033 | 2034 | 2035 | 2036 | 2037 | 2038 | 2039 | 2040 | 2041 | 2042 | 2043 | 2044 | 2045 | 2046 | 2047 | 2048 | 2049 | 2050
electricity | 0 | 0 | 0 | 0 | 0 | 0 | 0 | 0 | 0 | 0 | 0 | 0 | 0 | 0 | 0 | 0 | 0 | 0 | 0 | 0 | 0 | 0 | 0 | 0 | 0 | 0 | 0 | 0 | 0 | 0 | 0 | 0 | 0 | 0 | 0
natural gas | 0 | 0 | 0 | 0 | 0 | 0 | 0 | 0 | 0 | 0 | 0 | 0 | 0 | 0 | 0 | 0 | 0 | 0 | 0 | 0 | 0 | 0 | 0 | 0 | 0 | 0 | 0 | 0 | 0 | 0 | 0 | 0 | 0 | 0 | 0
petroleum gasoline | 0 | 0 | 0 | 0 | 0 | 0 | 0 | 0 | 0 | 0 | 0 | 0 | 0 | 0 | 0 | 0 | 0 | 0 | 0 | 0 | 0 | 0 | 0 | 0 | 0 | 0 | 0 | 0 | 0 | 0 | 0 | 0 | 0 | 0 | 0
petroleum diesel | 0 | 0 | 0 | 0 | 0 | 0 | 0 | 0 | 0 | 0 | 0 | 0 | 0 | 0 | 0 | 0 | 0 | 0 | 0 | 0 | 0 | 0 | 0 | 0 | 0 | 0 | 0 | 0 | 0 | 0 | 0 | 0 | 0 | 0 | 0
biofuel gasoline | 0 | 0 | 0 | 0 | 0 | 0 | 0 | 0 | 0 | 0 | 0 | 0 | 0 | 0 | 0 | 0 | 0 | 0 | 0 | 0 | 0 | 0 | 0 | 0 | 0 | 0 | 0 | 0 | 0 | 0 | 0 | 0 | 0 | 0 | 0
biofueld diesel | 0 | 0 | 0 | 0 | 0 | 0 | 0 | 0 | 0 | 0 | 0 | 0 | 0 | 0 | 0 | 0 | 0 | 0 | 0 | 0 | 0 | 0 | 0 | 0 | 0 | 0 | 0 | 0 | 0 | 0 | 0 | 0 | 0 | 0 | 0
jet fuel | 1 | 1 | 1 | 1 | 1 | 1 | 1 | 1 | 1 | 1 | 1 | 1 | 1 | 1 | 1 | 1 | 1 | 1 | 1 | 1 | 1 | 1 | 1 | 1 | 1 | 1 | 1 | 1 | 1 | 1 | 1 | 1 | 1 | 1 | 1

## BPoEFUbVT-aircraft-frgt-nonroad
| 2016 | 2017 | 2018 | 2019 | 2020 | 2021 | 2022 | 2023 | 2024 | 2025 | 2026 | 2027 | 2028 | 2029 | 2030 | 2031 | 2032 | 2033 | 2034 | 2035 | 2036 | 2037 | 2038 | 2039 | 2040 | 2041 | 2042 | 2043 | 2044 | 2045 | 2046 | 2047 | 2048 | 2049 | 2050
electricity | 0 | 0 | 0 | 0 | 0 | 0 | 0 | 0 | 0 | 0 | 0 | 0 | 0 | 0 | 0 | 0 | 0 | 0 | 0 | 0 | 0 | 0 | 0 | 0 | 0 | 0 | 0 | 0 | 0 | 0 | 0 | 0 | 0 | 0 | 0
natural gas | 0 | 0 | 0 | 0 | 0 | 0 | 0 | 0 | 0 | 0 | 0 | 0 | 0 | 0 | 0 | 0 | 0 | 0 | 0 | 0 | 0 | 0 | 0 | 0 | 0 | 0 | 0 | 0 | 0 | 0 | 0 | 0 | 0 | 0 | 0
petroleum gasoline | 0 | 0 | 0 | 0 | 0 | 0 | 0 | 0 | 0 | 0 | 0 | 0 | 0 | 0 | 0 | 0 | 0 | 0 | 0 | 0 | 0 | 0 | 0 | 0 | 0 | 0 | 0 | 0 | 0 | 0 | 0 | 0 | 0 | 0 | 0
petroleum diesel | 0 | 0 | 0 | 0 | 0 | 0 | 0 | 0 | 0 | 0 | 0 | 0 | 0 | 0 | 0 | 0 | 0 | 0 | 0 | 0 | 0 | 0 | 0 | 0 | 0 | 0 | 0 | 0 | 0 | 0 | 0 | 0 | 0 | 0 | 0
biofuel gasoline | 0 | 0 | 0 | 0 | 0 | 0 | 0 | 0 | 0 | 0 | 0 | 0 | 0 | 0 | 0 | 0 | 0 | 0 | 0 | 0 | 0 | 0 | 0 | 0 | 0 | 0 | 0 | 0 | 0 | 0 | 0 | 0 | 0 | 0 | 0
biofueld diesel | 0 | 0 | 0 | 0 | 0 | 0 | 0 | 0 | 0 | 0 | 0 | 0 | 0 | 0 | 0 | 0 | 0 | 0 | 0 | 0 | 0 | 0 | 0 | 0 | 0 | 0 | 0 | 0 | 0 | 0 | 0 | 0 | 0 | 0 | 0
jet fuel | 1 | 1 | 1 | 1 | 1 | 1 | 1 | 1 | 1 | 1 | 1 | 1 | 1 | 1 | 1 | 1 | 1 | 1 | 1 | 1 | 1 | 1 | 1 | 1 | 1 | 1 | 1 | 1 | 1 | 1 | 1 | 1 | 1 | 1 | 1

## BPoEFUbVT-rail-psgr-nonroad
| 2016 | 2017 | 2018 | 2019 | 2020 | 2021 | 2022 | 2023 | 2024 | 2025 | 2026 | 2027 | 2028 | 2029 | 2030 | 2031 | 2032 | 2033 | 2034 | 2035 | 2036 | 2037 | 2038 | 2039 | 2040 | 2041 | 2042 | 2043 | 2044 | 2045 | 2046 | 2047 | 2048 | 2049 | 2050
electricity | 0.5222 | 0.52231 | 0.52147 | 0.52239 | 0.52267 | 0.52289 | 0.5231 | 0.52278 | 0.52246 | 0.52227 | 0.52204 | 0.52166 | 0.52113 | 0.52081 | 0.52061 | 0.5204 | 0.5202 | 0.51972 | 0.51943 | 0.51906 | 0.51894 | 0.51851 | 0.51812 | 0.51788 | 0.51754 | 0.51718 | 0.51676 | 0.51636 | 0.51597 | 0.51557 | 0.51517 | 0.5148 | 0.51432 | 0.51398 | 0.51377
natural gas | 0 | 0 | 0 | 0 | 0 | 0 | 0 | 0 | 0 | 0 | 0 | 0 | 0 | 0 | 0 | 0 | 0 | 0 | 0 | 0 | 0 | 0 | 0 | 0 | 0 | 0 | 0 | 0 | 0 | 0 | 0 | 0 | 0 | 0 | 0
petroleum gasoline | 0 | 0 | 0 | 0 | 0 | 0 | 0 | 0 | 0 | 0 | 0 | 0 | 0 | 0 | 0 | 0 | 0 | 0 | 0 | 0 | 0 | 0 | 0 | 0 | 0 | 0 | 0 | 0 | 0 | 0 | 0 | 0 | 0 | 0 | 0
petroleum diesel | 0.4778 | 0.47769 | 0.47853 | 0.47761 | 0.47733 | 0.47711 | 0.4769 | 0.47722 | 0.47754 | 0.47773 | 0.47796 | 0.47834 | 0.47887 | 0.47919 | 0.47939 | 0.4796 | 0.4798 | 0.48028 | 0.48057 | 0.48094 | 0.48106 | 0.48149 | 0.48188 | 0.48212 | 0.48246 | 0.48282 | 0.48324 | 0.48364 | 0.48403 | 0.48443 | 0.48483 | 0.4852 | 0.48568 | 0.48602 | 0.48623
biofuel gasoline | 0 | 0 | 0 | 0 | 0 | 0 | 0 | 0 | 0 | 0 | 0 | 0 | 0 | 0 | 0 | 0 | 0 | 0 | 0 | 0 | 0 | 0 | 0 | 0 | 0 | 0 | 0 | 0 | 0 | 0 | 0 | 0 | 0 | 0 | 0
biofueld diesel | 0 | 0 | 0 | 0 | 0 | 0 | 0 | 0 | 0 | 0 | 0 | 0 | 0 | 0 | 0 | 0 | 0 | 0 | 0 | 0 | 0 | 0 | 0 | 0 | 0 | 0 | 0 | 0 | 0 | 0 | 0 | 0 | 0 | 0 | 0
jet fuel | 0 | 0 | 0 | 0 | 0 | 0 | 0 | 0 | 0 | 0 | 0 | 0 | 0 | 0 | 0 | 0 | 0 | 0 | 0 | 0 | 0 | 0 | 0 | 0 | 0 | 0 | 0 | 0 | 0 | 0 | 0 | 0 | 0 | 0 | 0

## BPoEFUbVT-rail-frgt-nonroad
| 2016 | 2017 | 2018 | 2019 | 2020 | 2021 | 2022 | 2023 | 2024 | 2025 | 2026 | 2027 | 2028 | 2029 | 2030 | 2031 | 2032 | 2033 | 2034 | 2035 | 2036 | 2037 | 2038 | 2039 | 2040 | 2041 | 2042 | 2043 | 2044 | 2045 | 2046 | 2047 | 2048 | 2049 | 2050
electricity | 0 | 0 | 0 | 0 | 0 | 0 | 0 | 0 | 0 | 0 | 0 | 0 | 0 | 0 | 0 | 0 | 0 | 0 | 0 | 0 | 0 | 0 | 0 | 0 | 0 | 0 | 0 | 0 | 0 | 0 | 0 | 0 | 0 | 0 | 0
natural gas | 0 | 0 | 0 | 0.0010702 | 0.0032082 | 0.0064085 | 0.010662 | 0.015956 | 0.024652 | 0.036671 | 0.051901 | 0.070195 | 0.091378 | 0.11211 | 0.1324 | 0.15225 | 0.17167 | 0.19068 | 0.20925 | 0.2274 | 0.24513 | 0.26245 | 0.27937 | 0.29591 | 0.31207 | 0.32785 | 0.34328 | 0.35835 | 0.37307 | 0.38746 | 0.40151 | 0.41525 | 0.42866 | 0.44177 | 0.45458
petroleum gasoline | 0 | 0 | 0 | 0 | 0 | 0 | 0 | 0 | 0 | 0 | 0 | 0 | 0 | 0 | 0 | 0 | 0 | 0 | 0 | 0 | 0 | 0 | 0 | 0 | 0 | 0 | 0 | 0 | 0 | 0 | 0 | 0 | 0 | 0 | 0
petroleum diesel | 1 | 1 | 1 | 0.99893 | 0.99679 | 0.99359 | 0.98934 | 0.98404 | 0.97535 | 0.96333 | 0.9481 | 0.9298 | 0.90862 | 0.88789 | 0.8676 | 0.84775 | 0.82833 | 0.80932 | 0.79075 | 0.7726 | 0.75487 | 0.73755 | 0.72063 | 0.70409 | 0.68793 | 0.67215 | 0.65672 | 0.64165 | 0.62693 | 0.61254 | 0.59849 | 0.58475 | 0.57134 | 0.55823 | 0.54542
biofuel gasoline | 0 | 0 | 0 | 0 | 0 | 0 | 0 | 0 | 0 | 0 | 0 | 0 | 0 | 0 | 0 | 0 | 0 | 0 | 0 | 0 | 0 | 0 | 0 | 0 | 0 | 0 | 0 | 0 | 0 | 0 | 0 | 0 | 0 | 0 | 0
biofueld diesel | 0 | 0 | 0 | 0 | 0 | 0 | 0 | 0 | 0 | 0 | 0 | 0 | 0 | 0 | 0 | 0 | 0 | 0 | 0 | 0 | 0 | 0 | 0 | 0 | 0 | 0 | 0 | 0 | 0 | 0 | 0 | 0 | 0 | 0 | 0
jet fuel | 0 | 0 | 0 | 0 | 0 | 0 | 0 | 0 | 0 | 0 | 0 | 0 | 0 | 0 | 0 | 0 | 0 | 0 | 0 | 0 | 0 | 0 | 0 | 0 | 0 | 0 | 0 | 0 | 0 | 0 | 0 | 0 | 0 | 0 | 0

## BPoEFUbVT-ships-psgr-nonroad
| 2016 | 2017 | 2018 | 2019 | 2020 | 2021 | 2022 | 2023 | 2024 | 2025 | 2026 | 2027 | 2028 | 2029 | 2030 | 2031 | 2032 | 2033 | 2034 | 2035 | 2036 | 2037 | 2038 | 2039 | 2040 | 2041 | 2042 | 2043 | 2044 | 2045 | 2046 | 2047 | 2048 | 2049 | 2050
electricity | 0 | 0 | 0 | 0 | 0 | 0 | 0 | 0 | 0 | 0 | 0 | 0 | 0 | 0 | 0 | 0 | 0 | 0 | 0 | 0 | 0 | 0 | 0 | 0 | 0 | 0 | 0 | 0 | 0 | 0 | 0 | 0 | 0 | 0 | 0
natural gas | 0 | 0 | 0 | 0 | 0 | 0 | 0 | 0 | 0 | 0 | 0 | 0 | 0 | 0 | 0 | 0 | 0 | 0 | 0 | 0 | 0 | 0 | 0 | 0 | 0 | 0 | 0 | 0 | 0 | 0 | 0 | 0 | 0 | 0 | 0
petroleum gasoline | 0.79581 | 0.79554 | 0.79487 | 0.79406 | 0.79266 | 0.79067 | 0.78861 | 0.78662 | 0.78462 | 0.78282 | 0.78113 | 0.7793 | 0.7772 | 0.77532 | 0.77379 | 0.77226 | 0.77056 | 0.76854 | 0.76649 | 0.76435 | 0.76225 | 0.76001 | 0.7577 | 0.75553 | 0.7534 | 0.75127 | 0.74908 | 0.74691 | 0.7448 | 0.74272 | 0.74072 | 0.73891 | 0.73718 | 0.73544 | 0.7337
petroleum diesel | 0.20419 | 0.20446 | 0.20513 | 0.20594 | 0.20734 | 0.20933 | 0.21139 | 0.21338 | 0.21538 | 0.21718 | 0.21887 | 0.2207 | 0.2228 | 0.22468 | 0.22621 | 0.22774 | 0.22944 | 0.23146 | 0.23351 | 0.23565 | 0.23775 | 0.23999 | 0.2423 | 0.24447 | 0.2466 | 0.24873 | 0.25092 | 0.25309 | 0.2552 | 0.25728 | 0.25928 | 0.26109 | 0.26282 | 0.26456 | 0.2663
biofuel gasoline | 0 | 0 | 0 | 0 | 0 | 0 | 0 | 0 | 0 | 0 | 0 | 0 | 0 | 0 | 0 | 0 | 0 | 0 | 0 | 0 | 0 | 0 | 0 | 0 | 0 | 0 | 0 | 0 | 0 | 0 | 0 | 0 | 0 | 0 | 0
biofueld diesel | 0 | 0 | 0 | 0 | 0 | 0 | 0 | 0 | 0 | 0 | 0 | 0 | 0 | 0 | 0 | 0 | 0 | 0 | 0 | 0 | 0 | 0 | 0 | 0 | 0 | 0 | 0 | 0 | 0 | 0 | 0 | 0 | 0 | 0 | 0
jet fuel | 0 | 0 | 0 | 0 | 0 | 0 | 0 | 0 | 0 | 0 | 0 | 0 | 0 | 0 | 0 | 0 | 0 | 0 | 0 | 0 | 0 | 0 | 0 | 0 | 0 | 0 | 0 | 0 | 0 | 0 | 0 | 0 | 0 | 0 | 0

## BPoEFUbVT-ships-frgt-nonroad
| 2016 | 2017 | 2018 | 2019 | 2020 | 2021 | 2022 | 2023 | 2024 | 2025 | 2026 | 2027 | 2028 | 2029 | 2030 | 2031 | 2032 | 2033 | 2034 | 2035 | 2036 | 2037 | 2038 | 2039 | 2040 | 2041 | 2042 | 2043 | 2044 | 2045 | 2046 | 2047 | 2048 | 2049 | 2050
electricity | 0 | 0 | 0 | 0 | 0 | 0 | 0 | 0 | 0 | 0 | 0 | 0 | 0 | 0 | 0 | 0 | 0 | 0 | 0 | 0 | 0 | 0 | 0 | 0 | 0 | 0 | 0 | 0 | 0 | 0 | 0 | 0 | 0 | 0 | 0
natural gas | 0.00042645 | 0.00064962 | 0.00077877 | 0.00089444 | 0.0036543 | 0.004101 | 0.0045339 | 0.0049158 | 0.0052123 | 0.0055485 | 0.0058041 | 0.0059719 | 0.0060534 | 0.0062788 | 0.0066687 | 0.0070422 | 0.0074727 | 0.0075715 | 0.0078864 | 0.0080195 | 0.0084874 | 0.0085948 | 0.008779 | 0.009076 | 0.009341 | 0.0094577 | 0.0094604 | 0.0094873 | 0.0095323 | 0.0095868 | 0.0097258 | 0.0099551 | 0.0099471 | 0.010078 | 0.010248
petroleum gasoline | 0 | 0 | 0 | 0 | 0 | 0 | 0 | 0 | 0 | 0 | 0 | 0 | 0 | 0 | 0 | 0 | 0 | 0 | 0 | 0 | 0 | 0 | 0 | 0 | 0 | 0 | 0 | 0 | 0 | 0 | 0 | 0 | 0 | 0 | 0
petroleum diesel | 0.99957 | 0.99935 | 0.99922 | 0.99911 | 0.99635 | 0.9959 | 0.99547 | 0.99508 | 0.99479 | 0.99445 | 0.9942 | 0.99403 | 0.99395 | 0.99372 | 0.99333 | 0.99296 | 0.99253 | 0.99243 | 0.99211 | 0.99198 | 0.99151 | 0.99141 | 0.99122 | 0.99092 | 0.99066 | 0.99054 | 0.99054 | 0.99051 | 0.99047 | 0.99041 | 0.99027 | 0.99005 | 0.99005 | 0.98992 | 0.98975
biofuel gasoline | 0 | 0 | 0 | 0 | 0 | 0 | 0 | 0 | 0 | 0 | 0 | 0 | 0 | 0 | 0 | 0 | 0 | 0 | 0 | 0 | 0 | 0 | 0 | 0 | 0 | 0 | 0 | 0 | 0 | 0 | 0 | 0 | 0 | 0 | 0
biofueld diesel | 0 | 0 | 0 | 0 | 0 | 0 | 0 | 0 | 0 | 0 | 0 | 0 | 0 | 0 | 0 | 0 | 0 | 0 | 0 | 0 | 0 | 0 | 0 | 0 | 0 | 0 | 0 | 0 | 0 | 0 | 0 | 0 | 0 | 0 | 0
jet fuel | 0 | 0 | 0 | 0 | 0 | 0 | 0 | 0 | 0 | 0 | 0 | 0 | 0 | 0 | 0 | 0 | 0 | 0 | 0 | 0 | 0 | 0 | 0 | 0 | 0 | 0 | 0 | 0 | 0 | 0 | 0 | 0 | 0 | 0 | 0

## BPoEFUbVT-mtrbks-psgr-batelc
| 2016 | 2017 | 2018 | 2019 | 2020 | 2021 | 2022 | 2023 | 2024 | 2025 | 2026 | 2027 | 2028 | 2029 | 2030 | 2031 | 2032 | 2033 | 2034 | 2035 | 2036 | 2037 | 2038 | 2039 | 2040 | 2041 | 2042 | 2043 | 2044 | 2045 | 2046 | 2047 | 2048 | 2049 | 2050
electricity | 1 | 1 | 1 | 1 | 1 | 1 | 1 | 1 | 1 | 1 | 1 | 1 | 1 | 1 | 1 | 1 | 1 | 1 | 1 | 1 | 1 | 1 | 1 | 1 | 1 | 1 | 1 | 1 | 1 | 1 | 1 | 1 | 1 | 1 | 1
natural gas | 0 | 0 | 0 | 0 | 0 | 0 | 0 | 0 | 0 | 0 | 0 | 0 | 0 | 0 | 0 | 0 | 0 | 0 | 0 | 0 | 0 | 0 | 0 | 0 | 0 | 0 | 0 | 0 | 0 | 0 | 0 | 0 | 0 | 0 | 0
petroleum gasoline | 0 | 0 | 0 | 0 | 0 | 0 | 0 | 0 | 0 | 0 | 0 | 0 | 0 | 0 | 0 | 0 | 0 | 0 | 0 | 0 | 0 | 0 | 0 | 0 | 0 | 0 | 0 | 0 | 0 | 0 | 0 | 0 | 0 | 0 | 0
petroleum diesel | 0 | 0 | 0 | 0 | 0 | 0 | 0 | 0 | 0 | 0 | 0 | 0 | 0 | 0 | 0 | 0 | 0 | 0 | 0 | 0 | 0 | 0 | 0 | 0 | 0 | 0 | 0 | 0 | 0 | 0 | 0 | 0 | 0 | 0 | 0
biofuel gasoline | 0 | 0 | 0 | 0 | 0 | 0 | 0 | 0 | 0 | 0 | 0 | 0 | 0 | 0 | 0 | 0 | 0 | 0 | 0 | 0 | 0 | 0 | 0 | 0 | 0 | 0 | 0 | 0 | 0 | 0 | 0 | 0 | 0 | 0 | 0
biofueld diesel | 0 | 0 | 0 | 0 | 0 | 0 | 0 | 0 | 0 | 0 | 0 | 0 | 0 | 0 | 0 | 0 | 0 | 0 | 0 | 0 | 0 | 0 | 0 | 0 | 0 | 0 | 0 | 0 | 0 | 0 | 0 | 0 | 0 | 0 | 0
jet fuel | 0 | 0 | 0 | 0 | 0 | 0 | 0 | 0 | 0 | 0 | 0 | 0 | 0 | 0 | 0 | 0 | 0 | 0 | 0 | 0 | 0 | 0 | 0 | 0 | 0 | 0 | 0 | 0 | 0 | 0 | 0 | 0 | 0 | 0 | 0

## BPoEFUbVT-mtrbks-psgr-natgas
| 2016 | 2017 | 2018 | 2019 | 2020 | 2021 | 2022 | 2023 | 2024 | 2025 | 2026 | 2027 | 2028 | 2029 | 2030 | 2031 | 2032 | 2033 | 2034 | 2035 | 2036 | 2037 | 2038 | 2039 | 2040 | 2041 | 2042 | 2043 | 2044 | 2045 | 2046 | 2047 | 2048 | 2049 | 2050
electricity | 0 | 0 | 0 | 0 | 0 | 0 | 0 | 0 | 0 | 0 | 0 | 0 | 0 | 0 | 0 | 0 | 0 | 0 | 0 | 0 | 0 | 0 | 0 | 0 | 0 | 0 | 0 | 0 | 0 | 0 | 0 | 0 | 0 | 0 | 0
natural gas | 1 | 1 | 1 | 1 | 1 | 1 | 1 | 1 | 1 | 1 | 1 | 1 | 1 | 1 | 1 | 1 | 1 | 1 | 1 | 1 | 1 | 1 | 1 | 1 | 1 | 1 | 1 | 1 | 1 | 1 | 1 | 1 | 1 | 1 | 1
petroleum gasoline | 0 | 0 | 0 | 0 | 0 | 0 | 0 | 0 | 0 | 0 | 0 | 0 | 0 | 0 | 0 | 0 | 0 | 0 | 0 | 0 | 0 | 0 | 0 | 0 | 0 | 0 | 0 | 0 | 0 | 0 | 0 | 0 | 0 | 0 | 0
petroleum diesel | 0 | 0 | 0 | 0 | 0 | 0 | 0 | 0 | 0 | 0 | 0 | 0 | 0 | 0 | 0 | 0 | 0 | 0 | 0 | 0 | 0 | 0 | 0 | 0 | 0 | 0 | 0 | 0 | 0 | 0 | 0 | 0 | 0 | 0 | 0
biofuel gasoline | 0 | 0 | 0 | 0 | 0 | 0 | 0 | 0 | 0 | 0 | 0 | 0 | 0 | 0 | 0 | 0 | 0 | 0 | 0 | 0 | 0 | 0 | 0 | 0 | 0 | 0 | 0 | 0 | 0 | 0 | 0 | 0 | 0 | 0 | 0
biofueld diesel | 0 | 0 | 0 | 0 | 0 | 0 | 0 | 0 | 0 | 0 | 0 | 0 | 0 | 0 | 0 | 0 | 0 | 0 | 0 | 0 | 0 | 0 | 0 | 0 | 0 | 0 | 0 | 0 | 0 | 0 | 0 | 0 | 0 | 0 | 0
jet fuel | 0 | 0 | 0 | 0 | 0 | 0 | 0 | 0 | 0 | 0 | 0 | 0 | 0 | 0 | 0 | 0 | 0 | 0 | 0 | 0 | 0 | 0 | 0 | 0 | 0 | 0 | 0 | 0 | 0 | 0 | 0 | 0 | 0 | 0 | 0

## BPoEFUbVT-mtrbks-psgr-gasveh
| 2016 | 2017 | 2018 | 2019 | 2020 | 2021 | 2022 | 2023 | 2024 | 2025 | 2026 | 2027 | 2028 | 2029 | 2030 | 2031 | 2032 | 2033 | 2034 | 2035 | 2036 | 2037 | 2038 | 2039 | 2040 | 2041 | 2042 | 2043 | 2044 | 2045 | 2046 | 2047 | 2048 | 2049 | 2050
electricity | 0 | 0 | 0 | 0 | 0 | 0 | 0 | 0 | 0 | 0 | 0 | 0 | 0 | 0 | 0 | 0 | 0 | 0 | 0 | 0 | 0 | 0 | 0 | 0 | 0 | 0 | 0 | 0 | 0 | 0 | 0 | 0 | 0 | 0 | 0
natural gas | 0 | 0 | 0 | 0 | 0 | 0 | 0 | 0 | 0 | 0 | 0 | 0 | 0 | 0 | 0 | 0 | 0 | 0 | 0 | 0 | 0 | 0 | 0 | 0 | 0 | 0 | 0 | 0 | 0 | 0 | 0 | 0 | 0 | 0 | 0
petroleum gasoline | 0.99809 | 0.99828 | 0.99872 | 0.99854 | 0.9983 | 0.99799 | 0.99694 | 0.99638 | 0.99615 | 0.99513 | 0.99407 | 0.99273 | 0.99124 | 0.99015 | 0.98848 | 0.98791 | 0.98704 | 0.98605 | 0.98527 | 0.98456 | 0.98429 | 0.98435 | 0.98472 | 0.98528 | 0.9861 | 0.98723 | 0.98861 | 0.98988 | 0.99078 | 0.99075 | 0.99008 | 0.98873 | 0.9879 | 0.98724 | 0.98586
petroleum diesel | 0 | 0 | 0 | 0 | 0 | 0 | 0 | 0 | 0 | 0 | 0 | 0 | 0 | 0 | 0 | 0 | 0 | 0 | 0 | 0 | 0 | 0 | 0 | 0 | 0 | 0 | 0 | 0 | 0 | 0 | 0 | 0 | 0 | 0 | 0
biofuel gasoline | 0.0019073 | 0.0017213 | 0.0012816 | 0.0014572 | 0.0016954 | 0.0020088 | 0.0030644 | 0.0036238 | 0.0038537 | 0.0048693 | 0.0059311 | 0.00727 | 0.0087647 | 0.0098544 | 0.01152 | 0.012085 | 0.012956 | 0.013954 | 0.014735 | 0.01544 | 0.015708 | 0.015646 | 0.015278 | 0.01472 | 0.013897 | 0.012767 | 0.011395 | 0.010124 | 0.0092153 | 0.0092518 | 0.0099248 | 0.011272 | 0.012101 | 0.012762 | 0.014137
biofuel diesel | 0 | 0 | 0 | 0 | 0 | 0 | 0 | 0 | 0 | 0 | 0 | 0 | 0 | 0 | 0 | 0 | 0 | 0 | 0 | 0 | 0 | 0 | 0 | 0 | 0 | 0 | 0 | 0 | 0 | 0 | 0 | 0 | 0 | 0 | 0
jet fuel | 0 | 0 | 0 | 0 | 0 | 0 | 0 | 0 | 0 | 0 | 0 | 0 | 0 | 0 | 0 | 0 | 0 | 0 | 0 | 0 | 0 | 0 | 0 | 0 | 0 | 0 | 0 | 0 | 0 | 0 | 0 | 0 | 0 | 0 | 0

## BPoEFUbVT-mtrbks-psgr-dslveh
| 2016 | 2017 | 2018 | 2019 | 2020 | 2021 | 2022 | 2023 | 2024 | 2025 | 2026 | 2027 | 2028 | 2029 | 2030 | 2031 | 2032 | 2033 | 2034 | 2035 | 2036 | 2037 | 2038 | 2039 | 2040 | 2041 | 2042 | 2043 | 2044 | 2045 | 2046 | 2047 | 2048 | 2049 | 2050
electricity | 0 | 0 | 0 | 0 | 0 | 0 | 0 | 0 | 0 | 0 | 0 | 0 | 0 | 0 | 0 | 0 | 0 | 0 | 0 | 0 | 0 | 0 | 0 | 0 | 0 | 0 | 0 | 0 | 0 | 0 | 0 | 0 | 0 | 0 | 0
natural gas | 0 | 0 | 0 | 0 | 0 | 0 | 0 | 0 | 0 | 0 | 0 | 0 | 0 | 0 | 0 | 0 | 0 | 0 | 0 | 0 | 0 | 0 | 0 | 0 | 0 | 0 | 0 | 0 | 0 | 0 | 0 | 0 | 0 | 0 | 0
petroleum gasoline | 0 | 0 | 0 | 0 | 0 | 0 | 0 | 0 | 0 | 0 | 0 | 0 | 0 | 0 | 0 | 0 | 0 | 0 | 0 | 0 | 0 | 0 | 0 | 0 | 0 | 0 | 0 | 0 | 0 | 0 | 0 | 0 | 0 | 0 | 0
petroleum diesel | 0.95164 | 0.95074 | 0.95035 | 0.94849 | 0.94856 | 0.95114 | 0.95469 | 0.95892 | 0.96393 | 0.96984 | 0.97703 | 0.98439 | 0.98417 | 0.98394 | 0.98372 | 0.98351 | 0.9833 | 0.98312 | 0.98301 | 0.98296 | 0.98294 | 0.98293 | 0.98296 | 0.98284 | 0.98305 | 0.98307 | 0.98293 | 0.98302 | 0.98313 | 0.98323 | 0.98333 | 0.98341 | 0.98349 | 0.98358 | 0.98388
biofuel gasoline | 0 | 0 | 0 | 0 | 0 | 0 | 0 | 0 | 0 | 0 | 0 | 0 | 0 | 0 | 0 | 0 | 0 | 0 | 0 | 0 | 0 | 0 | 0 | 0 | 0 | 0 | 0 | 0 | 0 | 0 | 0 | 0 | 0 | 0 | 0
biofuel diesel | 0.048364 | 0.049258 | 0.049649 | 0.051509 | 0.05144 | 0.048864 | 0.045307 | 0.041076 | 0.036072 | 0.030157 | 0.022968 | 0.015611 | 0.015829 | 0.016057 | 0.01628 | 0.016493 | 0.016695 | 0.016881 | 0.016991 | 0.017043 | 0.017057 | 0.017067 | 0.017036 | 0.017156 | 0.016954 | 0.016933 | 0.017069 | 0.016984 | 0.016869 | 0.016772 | 0.016672 | 0.016585 | 0.016513 | 0.016417 | 0.016123
jet fuel | 0 | 0 | 0 | 0 | 0 | 0 | 0 | 0 | 0 | 0 | 0 | 0 | 0 | 0 | 0 | 0 | 0 | 0 | 0 | 0 | 0 | 0 | 0 | 0 | 0 | 0 | 0 | 0 | 0 | 0 | 0 | 0 | 0 | 0 | 0

## BPoEFUbVT-mtrbks-psgr-plghyb
| 2016 | 2017 | 2018 | 2019 | 2020 | 2021 | 2022 | 2023 | 2024 | 2025 | 2026 | 2027 | 2028 | 2029 | 2030 | 2031 | 2032 | 2033 | 2034 | 2035 | 2036 | 2037 | 2038 | 2039 | 2040 | 2041 | 2042 | 2043 | 2044 | 2045 | 2046 | 2047 | 2048 | 2049 | 2050
electricity | 0.55 | 0.55 | 0.55 | 0.55 | 0.55 | 0.55 | 0.55 | 0.55 | 0.55 | 0.55 | 0.55 | 0.55 | 0.55 | 0.55 | 0.55 | 0.55 | 0.55 | 0.55 | 0.55 | 0.55 | 0.55 | 0.55 | 0.55 | 0.55 | 0.55 | 0.55 | 0.55 | 0.55 | 0.55 | 0.55 | 0.55 | 0.55 | 0.55 | 0.55 | 0.55
natural gas | 0 | 0 | 0 | 0 | 0 | 0 | 0 | 0 | 0 | 0 | 0 | 0 | 0 | 0 | 0 | 0 | 0 | 0 | 0 | 0 | 0 | 0 | 0 | 0 | 0 | 0 | 0 | 0 | 0 | 0 | 0 | 0 | 0 | 0 | 0
petroleum gasoline | 0.44914 | 0.44923 | 0.44942 | 0.44934 | 0.44924 | 0.4491 | 0.44862 | 0.44837 | 0.44827 | 0.44781 | 0.44733 | 0.44673 | 0.44606 | 0.44557 | 0.44482 | 0.44456 | 0.44417 | 0.44372 | 0.44337 | 0.44305 | 0.44293 | 0.44296 | 0.44312 | 0.44338 | 0.44375 | 0.44425 | 0.44487 | 0.44544 | 0.44585 | 0.44584 | 0.44553 | 0.44493 | 0.44455 | 0.44426 | 0.44364
petroleum diesel | 0 | 0 | 0 | 0 | 0 | 0 | 0 | 0 | 0 | 0 | 0 | 0 | 0 | 0 | 0 | 0 | 0 | 0 | 0 | 0 | 0 | 0 | 0 | 0 | 0 | 0 | 0 | 0 | 0 | 0 | 0 | 0 | 0 | 0 | 0
biofuel gasoline | 0.00085828 | 0.00077459 | 0.00057673 | 0.00065573 | 0.00076293 | 0.00090396 | 0.001379 | 0.0016307 | 0.0017341 | 0.0021912 | 0.002669 | 0.0032715 | 0.0039441 | 0.0044345 | 0.005184 | 0.0054383 | 0.0058301 | 0.0062794 | 0.0066307 | 0.0069479 | 0.0070684 | 0.0070409 | 0.0068753 | 0.0066239 | 0.0062538 | 0.0057453 | 0.0051275 | 0.0045557 | 0.0041469 | 0.0041633 | 0.0044662 | 0.0050723 | 0.0054455 | 0.0057428 | 0.0063618
biofuel diesel | 0 | 0 | 0 | 0 | 0 | 0 | 0 | 0 | 0 | 0 | 0 | 0 | 0 | 0 | 0 | 0 | 0 | 0 | 0 | 0 | 0 | 0 | 0 | 0 | 0 | 0 | 0 | 0 | 0 | 0 | 0 | 0 | 0 | 0 | 0
jet fuel | 0 | 0 | 0 | 0 | 0 | 0 | 0 | 0 | 0 | 0 | 0 | 0 | 0 | 0 | 0 | 0 | 0 | 0 | 0 | 0 | 0 | 0 | 0 | 0 | 0 | 0 | 0 | 0 | 0 | 0 | 0 | 0 | 0 | 0 | 0

## BPoEFUbVT-mtrbks-frgt-batelc
| 2016 | 2017 | 2018 | 2019 | 2020 | 2021 | 2022 | 2023 | 2024 | 2025 | 2026 | 2027 | 2028 | 2029 | 2030 | 2031 | 2032 | 2033 | 2034 | 2035 | 2036 | 2037 | 2038 | 2039 | 2040 | 2041 | 2042 | 2043 | 2044 | 2045 | 2046 | 2047 | 2048 | 2049 | 2050
electricity | 0 | 0 | 0 | 0 | 0 | 0 | 0 | 0 | 0 | 0 | 0 | 0 | 0 | 0 | 0 | 0 | 0 | 0 | 0 | 0 | 0 | 0 | 0 | 0 | 0 | 0 | 0 | 0 | 0 | 0 | 0 | 0 | 0 | 0 | 0
natural gas | 0 | 0 | 0 | 0 | 0 | 0 | 0 | 0 | 0 | 0 | 0 | 0 | 0 | 0 | 0 | 0 | 0 | 0 | 0 | 0 | 0 | 0 | 0 | 0 | 0 | 0 | 0 | 0 | 0 | 0 | 0 | 0 | 0 | 0 | 0
petroleum gasoline | 0 | 0 | 0 | 0 | 0 | 0 | 0 | 0 | 0 | 0 | 0 | 0 | 0 | 0 | 0 | 0 | 0 | 0 | 0 | 0 | 0 | 0 | 0 | 0 | 0 | 0 | 0 | 0 | 0 | 0 | 0 | 0 | 0 | 0 | 0
petroleum diesel | 0 | 0 | 0 | 0 | 0 | 0 | 0 | 0 | 0 | 0 | 0 | 0 | 0 | 0 | 0 | 0 | 0 | 0 | 0 | 0 | 0 | 0 | 0 | 0 | 0 | 0 | 0 | 0 | 0 | 0 | 0 | 0 | 0 | 0 | 0
biofuel gasoline | 0 | 0 | 0 | 0 | 0 | 0 | 0 | 0 | 0 | 0 | 0 | 0 | 0 | 0 | 0 | 0 | 0 | 0 | 0 | 0 | 0 | 0 | 0 | 0 | 0 | 0 | 0 | 0 | 0 | 0 | 0 | 0 | 0 | 0 | 0
biofueld diesel | 0 | 0 | 0 | 0 | 0 | 0 | 0 | 0 | 0 | 0 | 0 | 0 | 0 | 0 | 0 | 0 | 0 | 0 | 0 | 0 | 0 | 0 | 0 | 0 | 0 | 0 | 0 | 0 | 0 | 0 | 0 | 0 | 0 | 0 | 0
jet fuel | 0 | 0 | 0 | 0 | 0 | 0 | 0 | 0 | 0 | 0 | 0 | 0 | 0 | 0 | 0 | 0 | 0 | 0 | 0 | 0 | 0 | 0 | 0 | 0 | 0 | 0 | 0 | 0 | 0 | 0 | 0 | 0 | 0 | 0 | 0

## BPoEFUbVT-mtrbks-frgt-natgas
| 2016 | 2017 | 2018 | 2019 | 2020 | 2021 | 2022 | 2023 | 2024 | 2025 | 2026 | 2027 | 2028 | 2029 | 2030 | 2031 | 2032 | 2033 | 2034 | 2035 | 2036 | 2037 | 2038 | 2039 | 2040 | 2041 | 2042 | 2043 | 2044 | 2045 | 2046 | 2047 | 2048 | 2049 | 2050
electricity | 0 | 0 | 0 | 0 | 0 | 0 | 0 | 0 | 0 | 0 | 0 | 0 | 0 | 0 | 0 | 0 | 0 | 0 | 0 | 0 | 0 | 0 | 0 | 0 | 0 | 0 | 0 | 0 | 0 | 0 | 0 | 0 | 0 | 0 | 0
natural gas | 0 | 0 | 0 | 0 | 0 | 0 | 0 | 0 | 0 | 0 | 0 | 0 | 0 | 0 | 0 | 0 | 0 | 0 | 0 | 0 | 0 | 0 | 0 | 0 | 0 | 0 | 0 | 0 | 0 | 0 | 0 | 0 | 0 | 0 | 0
petroleum gasoline | 0 | 0 | 0 | 0 | 0 | 0 | 0 | 0 | 0 | 0 | 0 | 0 | 0 | 0 | 0 | 0 | 0 | 0 | 0 | 0 | 0 | 0 | 0 | 0 | 0 | 0 | 0 | 0 | 0 | 0 | 0 | 0 | 0 | 0 | 0
petroleum diesel | 0 | 0 | 0 | 0 | 0 | 0 | 0 | 0 | 0 | 0 | 0 | 0 | 0 | 0 | 0 | 0 | 0 | 0 | 0 | 0 | 0 | 0 | 0 | 0 | 0 | 0 | 0 | 0 | 0 | 0 | 0 | 0 | 0 | 0 | 0
biofuel gasoline | 0 | 0 | 0 | 0 | 0 | 0 | 0 | 0 | 0 | 0 | 0 | 0 | 0 | 0 | 0 | 0 | 0 | 0 | 0 | 0 | 0 | 0 | 0 | 0 | 0 | 0 | 0 | 0 | 0 | 0 | 0 | 0 | 0 | 0 | 0
biofueld diesel | 0 | 0 | 0 | 0 | 0 | 0 | 0 | 0 | 0 | 0 | 0 | 0 | 0 | 0 | 0 | 0 | 0 | 0 | 0 | 0 | 0 | 0 | 0 | 0 | 0 | 0 | 0 | 0 | 0 | 0 | 0 | 0 | 0 | 0 | 0
jet fuel | 0 | 0 | 0 | 0 | 0 | 0 | 0 | 0 | 0 | 0 | 0 | 0 | 0 | 0 | 0 | 0 | 0 | 0 | 0 | 0 | 0 | 0 | 0 | 0 | 0 | 0 | 0 | 0 | 0 | 0 | 0 | 0 | 0 | 0 | 0

## BPoEFUbVT-mtrbks-frgt-gasveh
| 2016 | 2017 | 2018 | 2019 | 2020 | 2021 | 2022 | 2023 | 2024 | 2025 | 2026 | 2027 | 2028 | 2029 | 2030 | 2031 | 2032 | 2033 | 2034 | 2035 | 2036 | 2037 | 2038 | 2039 | 2040 | 2041 | 2042 | 2043 | 2044 | 2045 | 2046 | 2047 | 2048 | 2049 | 2050
electricity | 0 | 0 | 0 | 0 | 0 | 0 | 0 | 0 | 0 | 0 | 0 | 0 | 0 | 0 | 0 | 0 | 0 | 0 | 0 | 0 | 0 | 0 | 0 | 0 | 0 | 0 | 0 | 0 | 0 | 0 | 0 | 0 | 0 | 0 | 0
natural gas | 0 | 0 | 0 | 0 | 0 | 0 | 0 | 0 | 0 | 0 | 0 | 0 | 0 | 0 | 0 | 0 | 0 | 0 | 0 | 0 | 0 | 0 | 0 | 0 | 0 | 0 | 0 | 0 | 0 | 0 | 0 | 0 | 0 | 0 | 0
petroleum gasoline | 0 | 0 | 0 | 0 | 0 | 0 | 0 | 0 | 0 | 0 | 0 | 0 | 0 | 0 | 0 | 0 | 0 | 0 | 0 | 0 | 0 | 0 | 0 | 0 | 0 | 0 | 0 | 0 | 0 | 0 | 0 | 0 | 0 | 0 | 0
petroleum diesel | 0 | 0 | 0 | 0 | 0 | 0 | 0 | 0 | 0 | 0 | 0 | 0 | 0 | 0 | 0 | 0 | 0 | 0 | 0 | 0 | 0 | 0 | 0 | 0 | 0 | 0 | 0 | 0 | 0 | 0 | 0 | 0 | 0 | 0 | 0
biofuel gasoline | 0 | 0 | 0 | 0 | 0 | 0 | 0 | 0 | 0 | 0 | 0 | 0 | 0 | 0 | 0 | 0 | 0 | 0 | 0 | 0 | 0 | 0 | 0 | 0 | 0 | 0 | 0 | 0 | 0 | 0 | 0 | 0 | 0 | 0 | 0
biofuel diesel | 0 | 0 | 0 | 0 | 0 | 0 | 0 | 0 | 0 | 0 | 0 | 0 | 0 | 0 | 0 | 0 | 0 | 0 | 0 | 0 | 0 | 0 | 0 | 0 | 0 | 0 | 0 | 0 | 0 | 0 | 0 | 0 | 0 | 0 | 0
jet fuel | 0 | 0 | 0 | 0 | 0 | 0 | 0 | 0 | 0 | 0 | 0 | 0 | 0 | 0 | 0 | 0 | 0 | 0 | 0 | 0 | 0 | 0 | 0 | 0 | 0 | 0 | 0 | 0 | 0 | 0 | 0 | 0 | 0 | 0 | 0

## BPoEFUbVT-mtrbks-frgt-dslveh
| 2016 | 2017 | 2018 | 2019 | 2020 | 2021 | 2022 | 2023 | 2024 | 2025 | 2026 | 2027 | 2028 | 2029 | 2030 | 2031 | 2032 | 2033 | 2034 | 2035 | 2036 | 2037 | 2038 | 2039 | 2040 | 2041 | 2042 | 2043 | 2044 | 2045 | 2046 | 2047 | 2048 | 2049 | 2050
electricity | 0 | 0 | 0 | 0 | 0 | 0 | 0 | 0 | 0 | 0 | 0 | 0 | 0 | 0 | 0 | 0 | 0 | 0 | 0 | 0 | 0 | 0 | 0 | 0 | 0 | 0 | 0 | 0 | 0 | 0 | 0 | 0 | 0 | 0 | 0
natural gas | 0 | 0 | 0 | 0 | 0 | 0 | 0 | 0 | 0 | 0 | 0 | 0 | 0 | 0 | 0 | 0 | 0 | 0 | 0 | 0 | 0 | 0 | 0 | 0 | 0 | 0 | 0 | 0 | 0 | 0 | 0 | 0 | 0 | 0 | 0
petroleum gasoline | 0 | 0 | 0 | 0 | 0 | 0 | 0 | 0 | 0 | 0 | 0 | 0 | 0 | 0 | 0 | 0 | 0 | 0 | 0 | 0 | 0 | 0 | 0 | 0 | 0 | 0 | 0 | 0 | 0 | 0 | 0 | 0 | 0 | 0 | 0
petroleum diesel | 0 | 0 | 0 | 0 | 0 | 0 | 0 | 0 | 0 | 0 | 0 | 0 | 0 | 0 | 0 | 0 | 0 | 0 | 0 | 0 | 0 | 0 | 0 | 0 | 0 | 0 | 0 | 0 | 0 | 0 | 0 | 0 | 0 | 0 | 0
biofuel gasoline | 0 | 0 | 0 | 0 | 0 | 0 | 0 | 0 | 0 | 0 | 0 | 0 | 0 | 0 | 0 | 0 | 0 | 0 | 0 | 0 | 0 | 0 | 0 | 0 | 0 | 0 | 0 | 0 | 0 | 0 | 0 | 0 | 0 | 0 | 0
biofuel diesel | 0 | 0 | 0 | 0 | 0 | 0 | 0 | 0 | 0 | 0 | 0 | 0 | 0 | 0 | 0 | 0 | 0 | 0 | 0 | 0 | 0 | 0 | 0 | 0 | 0 | 0 | 0 | 0 | 0 | 0 | 0 | 0 | 0 | 0 | 0
jet fuel | 0 | 0 | 0 | 0 | 0 | 0 | 0 | 0 | 0 | 0 | 0 | 0 | 0 | 0 | 0 | 0 | 0 | 0 | 0 | 0 | 0 | 0 | 0 | 0 | 0 | 0 | 0 | 0 | 0 | 0 | 0 | 0 | 0 | 0 | 0

## BPoEFUbVT-mtrbks-frgt-plghyb
| 2016 | 2017 | 2018 | 2019 | 2020 | 2021 | 2022 | 2023 | 2024 | 2025 | 2026 | 2027 | 2028 | 2029 | 2030 | 2031 | 2032 | 2033 | 2034 | 2035 | 2036 | 2037 | 2038 | 2039 | 2040 | 2041 | 2042 | 2043 | 2044 | 2045 | 2046 | 2047 | 2048 | 2049 | 2050
electricity | 0 | 0 | 0 | 0 | 0 | 0 | 0 | 0 | 0 | 0 | 0 | 0 | 0 | 0 | 0 | 0 | 0 | 0 | 0 | 0 | 0 | 0 | 0 | 0 | 0 | 0 | 0 | 0 | 0 | 0 | 0 | 0 | 0 | 0 | 0
natural gas | 0 | 0 | 0 | 0 | 0 | 0 | 0 | 0 | 0 | 0 | 0 | 0 | 0 | 0 | 0 | 0 | 0 | 0 | 0 | 0 | 0 | 0 | 0 | 0 | 0 | 0 | 0 | 0 | 0 | 0 | 0 | 0 | 0 | 0 | 0
petroleum gasoline | 0 | 0 | 0 | 0 | 0 | 0 | 0 | 0 | 0 | 0 | 0 | 0 | 0 | 0 | 0 | 0 | 0 | 0 | 0 | 0 | 0 | 0 | 0 | 0 | 0 | 0 | 0 | 0 | 0 | 0 | 0 | 0 | 0 | 0 | 0
petroleum diesel | 0 | 0 | 0 | 0 | 0 | 0 | 0 | 0 | 0 | 0 | 0 | 0 | 0 | 0 | 0 | 0 | 0 | 0 | 0 | 0 | 0 | 0 | 0 | 0 | 0 | 0 | 0 | 0 | 0 | 0 | 0 | 0 | 0 | 0 | 0
biofuel gasoline | 0 | 0 | 0 | 0 | 0 | 0 | 0 | 0 | 0 | 0 | 0 | 0 | 0 | 0 | 0 | 0 | 0 | 0 | 0 | 0 | 0 | 0 | 0 | 0 | 0 | 0 | 0 | 0 | 0 | 0 | 0 | 0 | 0 | 0 | 0
biofuel diesel | 0 | 0 | 0 | 0 | 0 | 0 | 0 | 0 | 0 | 0 | 0 | 0 | 0 | 0 | 0 | 0 | 0 | 0 | 0 | 0 | 0 | 0 | 0 | 0 | 0 | 0 | 0 | 0 | 0 | 0 | 0 | 0 | 0 | 0 | 0
jet fuel | 0 | 0 | 0 | 0 | 0 | 0 | 0 | 0 | 0 | 0 | 0 | 0 | 0 | 0 | 0 | 0 | 0 | 0 | 0 | 0 | 0 | 0 | 0 | 0 | 0 | 0 | 0 | 0 | 0 | 0 | 0 | 0 | 0 | 0 | 0