## About
EoNVFEwFC Elasticity of New Veh Fuel Economy wrt Fuel Cost
Sources: | LDVs
Small, Kenneth A.
2010
Energy Policies for Automobile Transportation: A Comparison Using the National Energy Modeling System
http://www.rff.org/Documents/Features/NEPI/RFF-BCK-Small-AutoPolicies.pdf
Pages 32-33
HDVs
Harrington, W., Krupnick, A.
2012
Improving Fuel Economy in Heavy-Duty Vehicles
http://www.rff.org/documents/RFF-DP-12-02.pdf
Page 36
fraction of electricity used by plug-in hybrids
DoE Alternative Fuels Data Center
year unspecified
Hybrid and Plug-In Electric Vehicle Emissions Data Sources and Assumptions
https://www.afdc.energy.gov/vehicles/electric_emissions_sources.html
Second-to-last parameter in the table
Notes
We use elastiticies of zero for any fuel type that is not used by a given vehicle technology,
or that is not used very much by a given vehicle technology (such as the two biofuels), since
new vehicle fuel economy will be influenced only by the most common sort of fuel or fuels
burned by that vehicle and that technology type.
For plug-in hybrids, we divide the elasticity between electricity and the main combustible
fuel according to the fraction of electricity used by plug-in hybrids.

## Plug-in Hybrid Elec Fraction
Plug-in hybrids can accept either electricity or combustible fuels.
This sheet specifies the percentage of driving for which electricity is used.
Electricity fraction
0.55
Our data source (DoE Alternative Fuels Data Center, as specified on the
"About" tab) includes the following source information, indicating
where they obtained their number:
Estimate based on the current industry standard, SAE J2841 (available in http://avt.inel.gov/pdf/EVProj/EVProjectUtilityFactorVolt.pdf), assuming the PHEV all-electric range is 33 miles.

## Data
Vehicle Type | Elasticity | Note
LDVs | 0.1
HDVs | 0.045
aircraft | 0.045 | Assumed to be the same as HDVs.
rail | 0.045 | Assumed to be the same as HDVs.
ships | 0.045 | Assumed to be the same as HDVs.
motorbikes | 0.1 | Assumed to be the same as LDVs.

## EoNVFEwFC-LDVs
| battery electric vehicle | natural gas vehicle | gasoline vehicle | diesel vehicle | plugin hybrid vehicle | nonroad vehicle
electricity | 0.1 | 0 | 0 | 0 | 0.055 | 0
natural gas | 0 | 0.1 | 0 | 0 | 0 | 0
petroleum gasoline | 0 | 0 | 0.1 | 0 | 0.045 | 0
petroleum diesel | 0 | 0 | 0 | 0.1 | 0 | 0
biofuel gasoline | 0 | 0 | 0 | 0 | 0 | 0
biofuel diesel | 0 | 0 | 0 | 0 | 0 | 0
jet fuel | 0 | 0 | 0 | 0 | 0 | 0

## EoNVFEwFC-HDVs
| battery electric vehicle | natural gas vehicle | gasoline vehicle | diesel vehicle | plugin hybrid vehicle | nonroad vehicle
electricity | 0.045 | 0 | 0 | 0 | 0.02475 | 0
natural gas | 0 | 0.045 | 0 | 0 | 0 | 0
petroleum gasoline | 0 | 0 | 0.045 | 0 | 0 | 0
petroleum diesel | 0 | 0 | 0 | 0.045 | 0.02025 | 0
biofuel gasoline | 0 | 0 | 0 | 0 | 0 | 0
biofuel diesel | 0 | 0 | 0 | 0 | 0 | 0
jet fuel | 0 | 0 | 0 | 0 | 0 | 0

## EoNVFEwFC-aircraft
| battery electric vehicle | natural gas vehicle | gasoline vehicle | diesel vehicle | plugin hybrid vehicle | nonroad vehicle
electricity | 0 | 0 | 0 | 0 | 0 | 0
natural gas | 0 | 0 | 0 | 0 | 0 | 0
petroleum gasoline | 0 | 0 | 0 | 0 | 0 | 0
petroleum diesel | 0 | 0 | 0 | 0 | 0 | 0
biofuel gasoline | 0 | 0 | 0 | 0 | 0 | 0
biofuel diesel | 0 | 0 | 0 | 0 | 0 | 0
jet fuel | 0 | 0 | 0 | 0 | 0 | 0.045

## EoNVFEwFC-rail
| battery electric vehicle | natural gas vehicle | gasoline vehicle | diesel vehicle | plugin hybrid vehicle | nonroad vehicle
electricity | 0 | 0 | 0 | 0 | 0 | 0
natural gas | 0 | 0 | 0 | 0 | 0 | 0
petroleum gasoline | 0 | 0 | 0 | 0 | 0 | 0
petroleum diesel | 0 | 0 | 0 | 0 | 0 | 0.045
biofuel gasoline | 0 | 0 | 0 | 0 | 0 | 0
biofuel diesel | 0 | 0 | 0 | 0 | 0 | 0
jet fuel | 0 | 0 | 0 | 0 | 0 | 0

## EoNVFEwFC-ships
| battery electric vehicle | natural gas vehicle | gasoline vehicle | diesel vehicle | plugin hybrid vehicle | nonroad vehicle
electricity | 0 | 0 | 0 | 0 | 0 | 0
natural gas | 0 | 0 | 0 | 0 | 0 | 0
petroleum gasoline | 0 | 0 | 0 | 0 | 0 | 0
petroleum diesel | 0 | 0 | 0 | 0 | 0 | 0.045
biofuel gasoline | 0 | 0 | 0 | 0 | 0 | 0
biofuel diesel | 0 | 0 | 0 | 0 | 0 | 0
jet fuel | 0 | 0 | 0 | 0 | 0 | 0

## EoNVFEwFC-motorbikes
| battery electric vehicle | natural gas vehicle | gasoline vehicle | diesel vehicle | plugin hybrid vehicle | nonroad vehicle
electricity | 0.1 | 0 | 0 | 0 | 0.055 | 0
natural gas | 0 | 0.1 | 0 | 0 | 0 | 0
petroleum gasoline | 0 | 0 | 0.1 | 0 | 0.045 | 0
petroleum diesel | 0 | 0 | 0 | 0.1 | 0 | 0
biofuel gasoline | 0 | 0 | 0 | 0 | 0 | 0
biofuel diesel | 0 | 0 | 0 | 0 | 0 | 0
jet fuel | 0 | 0 | 0 | 0 | 0 | 0